## instruction for data logging
CAS number |  | NM concentration
PDI
µg/mL

## COMET
SAMPLE INFORMATION | [16 empty] | METHOD AND INSTRUMENT INFORMATION | [21 empty] | RESULTS | [5 empty] | SOP
Replicate number | NM id code | NM chemistry (core) | CAS number | Vial number | Supplier | Material state | Use of dispersant | Dispersant reference | Sample name | Reporting organisation | Operator | Date of preparation | Date of analysis | Module | Endpoint | Assay name | Size distribution | [9 empty] | Cell type | Cell reference | Cell pass | Seeding | Exposure time | NM concentration | Format of gels - 2, 12, 96, etc. | Fpg incubation time | Alkaline unwinding time | Electrophoresis time | Electrophoresis voltage gradient | Any deviations from standard protocol | % of dna in tail | As mean or median | Lysis only - strand breaks | Buffer incubation | Fpg incubation | Net fpg sites | References to sops
[17 empty] | Dispersion protocol | Size distribution | Size distribution analyse technique | Dispersion medium | Concentration | Incubation time | Mean hydrodynamic diameter | Associated uncertainy (sd) | PDI | Associated uncertainy (sd)
[21 empty] | mg/ml | h | nm | [7 empty] | h | µg/mL |  | min | min | min | v/cm |  | % |  | % tail | % tail | % tail | % tail
Note on B2: e.g. nm-300, jrcnm01001a, ...
Note on F2: NM supplier
Note on G2: (liquid or fluid, fluid dispersion, powder)
Note on H2: yes/no (e.g. for ag nps nm-300k or nm-302)
Note on I2: (indicate here the reference number of the vial used)
Note on J2: (internal reference)
Note on O2: (e.g. phys-chem, in vitro tox, in vivo tox, eco tox, ...)
Note on P2: (oecd list, and others)
Note on Q2: (conventional name of the assay, e.g. comet, ...)
Note on AC2: (e.g. atcc no.)
Note on AE2: (cells number per well)
Note on R3: (e.g. nanogenotox, enpra, other - specify)
Note on S3: (ex: monomodal, bimodal or multimodal?)
Note on T3: (ex: dls, cls, etc...)
Note on U3: (e.g. water + 0.05% bsa stock solution, culture medium, etc...)
Note on X3: mean hydrodynamic diameter in weight (w) or numer (n)*