## Sheet1
ID Number | NPs me | Material | Coating | Assay | Treatment time | Cell type | Serum concentration | Dispersion protocol | Shape of particles | Primary size [TEM] | Primary size [other] | Primary size 1st Dimension [nm] | Primary size 2nd Dimension [nm] | Aspect ratio (datasheet) | Aspect ratio (calculated) | Aspect ratio | Specific Surface area | Calculated Surface area | Surface area [m2/g] | Zeta potential [mV] | Size in situ [DLS] | Size in situ [other] | Size in situ [nm] | EC25 (ug/ml) | EC50 (ug/ml) | slope EC50 (ug/ml) | EC25 (mm2/ml) | EC50 (mm2/ml) | slope EC50 (surface area) | EC25 (10E12 particles/ml) | EC50 (10E12 particles/ml) | slope EC50 (number) | Source | JRC | NPs me | Type | Sample ID | Assay Annotation | Core SMILES | Core CAS | Component1 | Component1 CAS | percent | Coating2 | Coating 2 CAS | Coating 3 | Coating 3 CAS | Additive me | Additive CAS
013 | Ag NM-300k | Ag | PEG, POE, Tween dispersion | LDH | 24 | A549 | 10% | Bath | Heterogeneous (round, triangular or trapezium-like) | 2-5, 15-17 | 14nm SEM | 14 | 15 |  | 1.1 estimated from TEM | 1.1 |  | 39.9101 | 39.9101 | -14 | 65+/-1,2 |  | 65 | 1486.4522 | 2076.8564 | 23.6162 | 59.3245 | 82.8875 | 0.94252 | 92.139 | 128.7358 | 1.4639 | G | NM-300 | JRC Representative Manufactured nomaterials | NPO_401 | Ag NM-300k_65nm_0.1_Bath | NPO_1709_SECTION | [Ag] | 7440-22-4 | PEG,POE | 25322-68-3 | [5 empty] | Tween dispersion | 9005-64-5
015 | Ag NM-300k | Ag | PEG, POE, Tween dispersion | LDH | 24 | NRK-52E | 10% | Bath | Heterogeneous (round, triangular or trapezium-like) | 2-5, 15-17 | 14nm SEM | 14 | 15 |  | 1.1 estimated from TEM | 1.1 |  | 39.9101 | 39.9101 | -14 | 65+/-1,2 |  | 65 | 5.7639 | 113.051 | 4.2915 | 0.23004 | 4.5119 | 0.17127 | 0.35728 | 7.0076 | 0.26601 | G | NM-300 | JRC Representative Manufactured nomaterials | NPO_401 | Ag NM-300k_65nm_0.1_Bath | NPO_1709_SECTION | [Ag] | 7440-22-4 | PEG,POE | 25322-68-3 | [5 empty] | Tween dispersion | 9005-64-5
017 | Ag NM-300k | Ag | PEG, POE, Tween dispersion | LDH | 24 | THP-1 macrophage | 10% | Bath | Heterogeneous (round, triangular or trapezium-like) | 2-5, 15-17 | 14nm SEM | 14 | 15 |  | 1.1 estimated from TEM | 1.1 |  | 39.9101 | 39.9101 | -14 | 65+/-1,2 |  | 65 | 1300.9456 | 1655.9914 | 14.2018 | 51.9209 | 66.0908 | 0.5668 | 80.6403 | 102.6481 | 0.88031 | G | NM-300 | JRC Representative Manufactured nomaterials | NPO_401 | Ag NM-300k_65nm_0.1_Bath | NPO_1709_SECTION | [Ag] | 7440-22-4 | PEG,POE | 25322-68-3 | [5 empty] | Tween dispersion | 9005-64-5
014 | Ag NM-300k | Ag | PEG, POE, Tween dispersion | WST-1 | 24 | A549 | 10% | Bath | Heterogeneous (round, triangular or trapezium-like) | 2-5, 15-17 | 14nm SEM | 14 | 15 |  | 1.1 estimated from TEM | 1.1 |  | 39.9101 | 39.9101 | -14 | 65+/-1,2 |  | 65 | 59.4453 | 297.4096 | 9.5186 | 2.3725 | 11.8696 | 0.37989 | 3.6848 | 18.4352 | 0.59002 | G | NM-300 | JRC Representative Manufactured nomaterials | NPO_401 | Ag NM-300k_65nm_0.1_Bath | BAO_0003009_SECTION | [Ag] | 7440-22-4 | PEG,POE | 25322-68-3 | [5 empty] | Tween dispersion | 9005-64-5
016 | Ag NM-300k | Ag | PEG, POE, Tween dispersion | WST-1 | 24 | NRK-52E | 10% | Bath | Heterogeneous (round, triangular or trapezium-like) | 2-5, 15-17 | 14nm SEM | 14 | 15 |  | 1.1 estimated from TEM | 1.1 |  | 39.9101 | 39.9101 | -14 | 65+/-1,2 |  | 65 | 7.6172 | 12.494 | 0.19507 | 0.304 | 0.49864 | 0.0077853 | 0.47216 | 0.77445 | 0.012092 | G | NM-300 | JRC Representative Manufactured nomaterials | NPO_401 | Ag NM-300k_65nm_0.1_Bath | BAO_0003009_SECTION | [Ag] | 7440-22-4 | PEG,POE | 25322-68-3 | [5 empty] | Tween dispersion | 9005-64-5
018 | Ag NM-300k | Ag | PEG, POE, Tween dispersion | WST-1 | 24 | THP-1 macrophage | 10% | Bath | Heterogeneous (round, triangular or trapezium-like) | 2-5, 15-17 | 14nm SEM | 14 | 15 |  | 1.1 estimated from TEM | 1.1 |  | 39.9101 | 39.9101 | -14 | 65+/-1,2 |  | 65 | 64.0461 | 90.535 | 1.0596 | 2.5561 | 3.6133 | 0.042287 | 3.97 | 5.6119 | 0.065678 | G | NM-300 | JRC Representative Manufactured nomaterials | NPO_401 | Ag NM-300k_65nm_0.1_Bath | BAO_0003009_SECTION | [Ag] | 7440-22-4 | PEG,POE | 25322-68-3 | [5 empty] | Tween dispersion | 9005-64-5
001 | Ag20Cit | Ag | Citrate | LDH | 24 | THP-1 macrophage | 10% | Bath | average round but not as monodisperse | 6.4+/-2.8 nm (75%); 3.5 +/-0.5 (25%) | 30.6+/-15 nm (SAXS) | 6.4 | 6.4 |  | 1 from description | 1 |  | 89.2875 | 89.2875 |  | 18 nm |  | 18 |  |  | 0 | 0 | 0 | 0 | 0 | 0 | 0 | G |  |  | NPO_401 | Ag20Cit_18nm_0.1_Bath | NPO_1709_SECTION | [Ag] | 7440-22-4 | Citrate | 6132-04-3
003 | Ag20Cit | Ag | Citrate | WST-1 | 24 | THP-1 macrophage | 10% | Bath | average round but not as monodisperse | 6.4+/-2.8 nm (75%); 3.5 +/-0.5 (25%) | 30.6+/-15 nm (SAXS) | 6.4 | 6.4 |  | 1 from description | 1 |  | 89.2875 | 89.2875 |  | 18 nm |  | 18 | 1101.7633 | 1496.2756 | 15.7805 | 98.3737 | 133.5987 | 1.409 | 765.929 | 1040.1878 | 10.9704 | G |  |  | NPO_401 | Ag20Cit_18nm_0.1_Bath | BAO_0003009_SECTION | [Ag] | 7440-22-4 | Citrate | 6132-04-3
002 | Ag20Cit | Ag | Citrate | LDH | 48 | THP-1 macrophage | 10% | Bath | average round but not as monodisperse | 6.4+/-2.8 nm (75%); 3.5 +/-0.5 (25%) | 30.6+/-15 nm (SAXS) | 6.4 | 6.4 |  | 1 from description | 1 |  | 89.2875 | 89.2875 |  | 18 nm |  | 18 |  |  | 0 | 0 | 0 | 0 | 0 | 0 | 0 | G |  |  | NPO_401 | Ag20Cit_18nm_0.1_Bath | NPO_1709_SECTION | [Ag] | 7440-22-4 | Citrate | 6132-04-3
004 | Ag20Cit | Ag | Citrate | WST-1 | 48 | THP-1 macrophage | 10% | Bath | average round but not as monodisperse | 6.4+/-2.8 nm (75%); 3.5 +/-0.5 (25%) | 30.6+/-15 nm (SAXS) | 6.4 | 6.4 |  | 1 from description | 1 |  | 89.2875 | 89.2875 |  | 18 nm |  | 18 | 575.4716 | 779.3062 | 8.1534 | 51.3824 | 69.5823 | 0.728 | 400.059 | 541.7617 | 5.6681 | G |  |  | NPO_401 | Ag20Cit_18nm_0.1_Bath | BAO_0003009_SECTION | [Ag] | 7440-22-4 | Citrate | 6132-04-3
005 | Ag20Pep | Ag | Peptide | LDH | 24 | THP-1 macrophage | 10% | Bath | round |  | 18.8+/-3.8 nm (SAXS) | 18.8 | 18.8 |  | 1 from description | 1 |  | 30.3957 | 30.3957 |  | 20 nm (50%), 50 nm (50%) |  | 35 | 44.5452 | 154.8909 | 4.4138 | 1.354 | 4.708 | 0.13416 | 1.2217 | 4.2481 | 0.12105 | G |  |  | NPO_401 | Ag20Pep_35nm_0.1_Bath | NPO_1709_SECTION | [Ag] | 7440-22-4 | Peptide | Peptide
007 | Ag20Pep | Ag | Peptide | WST-1 | 24 | THP-1 macrophage | 10% | Bath | round |  | 18.8+/-3.8 nm (SAXS) | 18.8 | 18.8 |  | 1 from description | 1 |  | 30.3957 | 30.3957 |  | 20 nm (50%), 50 nm (50%) |  | 35 | 182.9147 | 293.6235 | 4.4284 | 5.5598 | 8.9249 | 0.1346 | 5.0167 | 8.053 | 0.12145 | G |  |  | NPO_401 | Ag20Pep_35nm_0.1_Bath | BAO_0003009_SECTION | [Ag] | 7440-22-4
006 | Ag20Pep | Ag | Peptide | LDH | 48 | THP-1 macrophage | 10% | Bath | round |  | 18.8+/-3.8 nm (SAXS) | 18.8 | 18.8 |  | 1 from description | 1 |  | 30.3957 | 30.3957 |  | 20 nm (50%), 50 nm (50%) |  | 35 | 7.9835 | 26.5848 | 0.74405 | 0.24267 | 0.80806 | 0.022616 | 0.21896 | 0.72912 | 0.020406 | G |  |  | NPO_401 | Ag20Pep_35nm_0.1_Bath | NPO_1709_SECTION | [Ag] | 7440-22-4
008 | Ag20Pep | Ag | Peptide | WST-1 | 48 | THP-1 macrophage | 10% | Bath | round |  | 18.8+/-3.8 nm (SAXS) | 18.8 | 18.8 |  | 1 from description | 1 |  | 30.3957 | 30.3957 |  | 20 nm (50%), 50 nm (50%) |  | 35 | 81.133 | 178.4931 | 3.8944 | 2.4661 | 5.4254 | 0.11837 | 2.2252 | 4.8954 | 0.10681 | G |  |  | NPO_401 | Ag20Pep_35nm_0.1_Bath | BAO_0003009_SECTION | [Ag] | 7440-22-4
009 | Ag40Pep | Ag | Peptide | LDH | 24 | THP-1 macrophage | 10% | Bath | round |  | 44.8+/-10.6 nm (SAXS) | 44.8 | 44.8 |  | 1 from description | 1 |  | 12.7554 | 12.7554 |  | 500 nm |  | 500 | 44.5452 | 154.8909 | 4.4138 | 0.56819 | 1.9757 | 0.0563 | 0.090283 | 0.31393 | 0.0089458 | G |  |  | NPO_401 | Ag40Pep_500nm_0.1_Bath | NPO_1709_SECTION | [Ag] | 7440-22-4
011 | Ag40Pep | Ag | Peptide | WST-1 | 24 | THP-1 macrophage | 10% | Bath | round |  | 44.8+/-10.6 nm (SAXS) | 44.8 | 44.8 |  | 1 from description | 1 |  | 12.7554 | 12.7554 |  | 500 nm |  | 500 | 149.1539 | 229.2018 | 3.2019 | 1.9025 | 2.9236 | 0.040842 | 0.3023 | 0.46454 | 0.0064896 | G |  |  | NPO_401 | Ag40Pep_500nm_0.1_Bath | BAO_0003009_SECTION | [Ag] | 7440-22-4
010 | Ag40Pep | Ag | Peptide | LDH | 48 | THP-1 macrophage | 10% | Bath | round |  | 44.8+/-10.6 nm (SAXS) | 44.8 | 44.8 |  | 1 from description | 1 |  | 12.7554 | 12.7554 |  | 500 nm |  | 500 | 55.7296 | 163.1824 | 4.2981 | 0.71085 | 2.0814 | 0.054824 | 0.11295 | 0.33073 | 0.0087113 | G |  |  | NPO_401 | Ag40Pep_500nm_0.1_Bath | NPO_1709_SECTION | [Ag] | 7440-22-4
012 | Ag40Pep | Ag | Peptide | WST-1 | 48 | THP-1 macrophage | 10% | Bath | round |  | 44.8+/-10.6 nm (SAXS) | 44.8 | 44.8 |  | 1 from description | 1 |  | 12.7554 | 12.7554 |  | 500 nm |  | 500 | 81.5729 | 185.6677 | 4.1638 | 1.0405 | 2.3683 | 0.053111 | 0.16533 | 0.37631 | 0.0084391 | G |  |  | NPO_401 | Ag40Pep_500nm_0.1_Bath | BAO_0003009_SECTION | [Ag] | 7440-22-4
019 | Ag NM-300 | Ag | PEG, POE, Tween dispersion | WST-1 | 24 | NCI-H292 | 0% | Vortexing | Mainly euhedral (some elongated or sub-spherical) | 8–47 (av.: 17.5) | 7 wet samples and 14 dry samples | 14 | 15 |  | 1.1 estimated from TEM | 1.1 |  | 39.9101 | 39.9101 |  | 95 ± 50 |  | 95 | 18.9824 | 36.171 | 0.68754 | 0.75759 | 1.4436 | 0.02744 | 1.1766 | 2.2421 | 0.042618 | F | NM-300 | JRC Representative Manufactured nomaterials | NPO_401 | Ag NM-300_95nm_0_Vortexing | BAO_0003009_SECTION | [Ag] | 7440-22-4 | PEG,POE | 25322-68-3 | [5 empty] | Tween dispersion | 9005-64-5
020 | Ag20 | Ag | Citrate | ATP | 24 | A549 | 10% | Vortexing | sphere | 20.0 ± 2.9 nm |  | 20 | 20 |  | 1 estimated from TEM | 1 | 27.5 m2/g | 28.572 | 27.5 | -38.1 |  | 105 | 105 | 22.6565 | 77.4369 | 2.1912 | 0.62305 | 2.1295 | 0.060258 | 0.51611 | 1.764 | 0.049915 | I |  |  | NPO_401 | Ag20_105nm_0.1_Vortexing | BAO_0010001_SECTION | [Ag] | 7440-22-4 | Citrate | 6132-04-3
021 | Ag40 | Ag | Citrate | ATP | 24 | A549 | 10% | Vortexing | sphere | 39.0 ± 5.2 nm |  | 39 | 39 |  | 1 estimated from TEM | 1 | 14.2 m2/g | 14.6523 | 14.2 | -43.3 |  | 76 | 76 | 23.6667 | 56.6842 | 1.3207 | 0.33607 | 0.80492 | 0.018754 | 0.072708 | 0.17414 | 0.0040574 | I |  |  | NPO_401 | Ag40_76nm_0.1_Vortexing | BAO_0010001_SECTION | [Ag] | 7440-22-4 | Citrate | 6132-04-3
022 | Ag80 | Ag | Citrate | ATP | 24 | A549 | 10% | Vortexing | sphere | 79.0 ± 8.7 nm |  | 79 | 79 |  | 1 estimated from TEM | 1 | 7.1 m2/g | 7.2334 | 7.1 | -35.7 |  | 141 | 141 | 48.1789 | 142.8619 | 3.7873 | 0.34207 | 1.0143 | 0.02689 | 0.017808 | 0.052805 | 0.0013999 | I |  |  | NPO_401 | Ag80_141nm_0.1_Vortexing | BAO_0010001_SECTION | [Ag] | 7440-22-4 | Citrate | 6132-04-3
023 | Au20Pep | Au | Peptide | LDH | 24 | THP-1 macrophage | 10% | Bath | round |  | 25.3+/-5.1 nm (SAXS) | 25.3 | 25.3 |  | 1 from description | 1 |  | 12.2881 | 12.2881 |  | 10 nm |  | 10 | 494.2011 | 1090.0237 | 23.8329 | 6.0728 | 13.3944 | 0.29286 | 3.0199 | 6.6607 | 0.14563 | G |  |  | NPO_401 | Au20Pep_10nm_0.1_Bath | NPO_1709_SECTION | [Au] | 7440-57-5 | Peptide | Peptide
025 | Au20Pep | Au | Peptide | WST-1 | 24 | THP-1 macrophage | 10% | Bath | round |  | 25.3+/-5.1 nm (SAXS) | 25.3 | 25.3 |  | 1 from description | 1 |  | 12.2881 | 12.2881 |  | 10 nm |  | 10 | 1654.5547 | 2178.1308 | 20.943 | 20.3314 | 26.7652 | 0.25735 | 10.1103 | 13.3096 | 0.12797 | G |  |  | NPO_401 | Au20Pep_10nm_0.1_Bath | BAO_0003009_SECTION | [Au] | 7440-57-5
024 | Au20Pep | Au | Peptide | LDH | 48 | THP-1 macrophage | 10% | Bath | round |  | 25.3+/-5.1 nm (SAXS) | 25.3 | 25.3 |  | 1 from description | 1 |  | 12.2881 | 12.2881 |  | 10 nm |  | 10 | 160.7556 | 250.0494 | 3.5718 | 1.9754 | 3.0726 | 0.04389 | 0.98231 | 1.5279 | 0.021826 | G |  |  | NPO_401 | Au20Pep_10nm_0.1_Bath | NPO_1709_SECTION | [Au] | 7440-57-5
026 | Au20Pep | Au | Peptide | WST-1 | 48 | THP-1 macrophage | 10% | Bath | round |  | 25.3+/-5.1 nm (SAXS) | 25.3 | 25.3 |  | 1 from description | 1 |  | 12.2881 | 12.2881 |  | 10 nm |  | 10 | 1499.5865 | 1890.5026 | 15.6366 | 18.4271 | 23.2308 | 0.19215 | 9.1633 | 11.5521 | 0.095549 | G |  |  | NPO_401 | Au20Pep_10nm_0.1_Bath | BAO_0003009_SECTION | [Au] | 7440-57-5
027 | Au40 | Au | Citrate | ATP | 24 | A549 | 10% | Vortexing | sphere | 38.1 ± 4.3 nm |  | 38.1 | 38.1 |  | 1 estimated from TEM | 1 | 8.0 m2/g | 8.1598 | 8 | -50.5 |  | 144 | 144 | 15.7207 | 131.872 | 4.6461 | 0.12577 | 1.055 | 0.037168 | 0.028128 | 0.23595 | 0.0083129 | I |  |  | NPO_401 | Au40_144nm_0.1_Vortexing | BAO_0010001_SECTION | [Au] | 7440-57-5 | Citrate | 6132-04-3
028 | Au80 | Au | Citrate | ATP | 24 | A549 | 10% | Vortexing | sphere | 81.2 ± 10.5 nm |  | 81.2 | 81.2 |  | 1 estimated from TEM | 1 | 3.7 m2/g | 3.8287 | 3.7 | -43.8 |  | 155 | 155 | 15.0375 | 201.8749 | 7.4735 | 0.055639 | 0.74694 | 0.027652 | 0.0027794 | 0.037313 | 0.0013813 | I |  |  | NPO_401 | Au80_155nm_0.1_Vortexing | BAO_0010001_SECTION | [Au] | 7440-57-5 | Citrate | 6132-04-3
029 | MWCNT NM-400 | C | Pluronic dispersion | WST-1 | 24 | A549 | 10% | Tip | highly bend | 11x846, 16x |  | 11 | 846 | 79 ± 50 |  | 79 | 254.00 (m2/g) |  | 254 |  | 209+/-22,5 |  | 209 | 1025.6713 | 24233.2309 | 928.3024 | 260.5205 | 6155.2407 | 235.7888 | 10.9349 | 258.3562 | 9.8969 | G | NM-400 | JRC Representative Manufactured nomaterials | NPO_602 | MWCNT NM-400_209nm_0.1_Tip | BAO_0003009_SECTION | [C] | 308068-56-6 | [7 empty] | Pluronic dispersion | 9003-11-6 | HAS_ADDITIVE
032 | MWCNT NM-400 | C | ked | WST-1 | 24 | NCI-H292 | 0% | Vortexing | Irregular entangled kinked and mostly bent | D 5-35; L 700-3000 |  | 11 | 846 | 79 ± 50 |  | 79 | 298 |  | 254 |  |  |  |  | 438.4104 | 4714.5131 | 171.0441 | 111.3562 | 1197.4863 | 43.4452 | 4.674 | 50.2625 | 1.8235 | F | NM-400 | JRC Representative Manufactured nomaterials | NPO_602 | MWCNT NM-400_nm_0_Vortexing | BAO_0003009_SECTION | [C] | 308068-56-6
030 | MWCNT NM-400 | C | Pluronic dispersion | WST-1 | 24 | NRK-52E | 10% | Tip | highly bend | 11x846, 16x |  | 11 | 846 | 79 ± 50 |  | 79 | 254.00 (m2/g) |  | 254 |  | 209+/-22,5 |  | 209 | 302.1121 | 2078.2219 | 71.0444 | 76.7365 | 527.8684 | 18.0453 | 3.2209 | 22.1564 | 0.75742 | G | NM-400 | JRC Representative Manufactured nomaterials | NPO_602 | MWCNT NM-400_209nm_0.1_Tip | BAO_0003009_SECTION | [C] | 308068-56-6 | [7 empty] | Pluronic dispersion | 9003-11-6 | HAS_ADDITIVE
031 | MWCNT NM-400 | C | Pluronic dispersion | WST-1 | 24 | THP-1 macrophage | 10% | Tip | highly bend | 11x846, 16x |  | 11 | 846 | 79 ± 50 |  | 79 | 254.00 (m2/g) |  | 254 |  | 209+/-22,5 |  | 209 | 436.7899 | 23662.5504 | 929.0304 | 110.9446 | 6010.2878 | 235.9737 | 4.6567 | 252.2721 | 9.9046 | G | NM-400 | JRC Representative Manufactured nomaterials | NPO_602 | MWCNT NM-400_209nm_0.1_Tip | BAO_0003009_SECTION | [C] | 308068-56-6 | [7 empty] | Pluronic dispersion | 9003-11-6 | HAS_ADDITIVE
033 | MWCNT NM-401 | C | Pluronic dispersion | WST-1 | 24 | A549 | 10% | Tip | straight wall | 67x4048, 61x |  | 67 | 4048 | 66 ± 46 |  | 66 | 140.46 (m2/g) |  | 140.46 |  | 798+/-39,1 |  | 798 | 390.7201 | 3988.0108 | 143.8916 | 54.8805 | 560.156 | 20.211 | 0.023466 | 0.23951 | 0.0086419 | G | NM-401 | JRC Representative Manufactured nomaterials | NPO_602 | MWCNT NM-401_798nm_0.1_Tip | BAO_0003009_SECTION | [C] | 308068-56-6 | [7 empty] | Pluronic dispersion | 9003-11-6 | HAS_ADDITIVE
034 | MWCNT NM-401 | C | Pluronic dispersion | WST-1 | 24 | NRK-52E | 10% | Tip | straight wall | 67x4048, 61x |  | 67 | 4048 | 66 ± 46 |  | 66 | 140.46 (m2/g) |  | 140.46 |  | 798+/-39,1 |  | 798 | 664.2157 | 4318.6663 | 146.178 | 93.2957 | 606.5999 | 20.5322 | 0.039892 | 0.25937 | 0.0087792 | G | NM-401 | JRC Representative Manufactured nomaterials | NPO_602 | MWCNT NM-401_798nm_0.1_Tip | BAO_0003009_SECTION | [C] | 308068-56-6 | [7 empty] | Pluronic dispersion | 9003-11-6 | HAS_ADDITIVE
035 | MWCNT NM-401 | C | Pluronic dispersion | WST-1 | 24 | THP-1 macrophage | 10% | Tip | straight wall | 67x4048, 61x |  | 67 | 4048 | 66 ± 46 |  | 66 | 140.46 (m2/g) |  | 140.46 |  | 798+/-39,1 |  | 798 | 2.0807 | 18.1529 | 0.64289 | 0.29226 | 2.5498 | 0.0903 | 0.00012496 | 0.0010902 | 3.8611e-05 | G | NM-401 | JRC Representative Manufactured nomaterials | NPO_602 | MWCNT NM-401_798nm_0.1_Tip | BAO_0003009_SECTION | [C] | 308068-56-6 | [7 empty] | Pluronic dispersion | 9003-11-6 | HAS_ADDITIVE
036 | MWCNT NM-402 | C | Pluronic dispersion | WST-1 | 24 | A549 | 10% | Tip | highly bend, entangled | 11x1372, 14x |  | 11 | 1372 | 125 ± 66 |  | 125 | 226.4 (m2/g) |  | 226.4 |  | 191+/-10,5 |  | 191 | 553.6784 | 4688.0677 | 165.3756 | 125.3528 | 1061.3785 | 37.441 | 3.6398 | 30.8189 | 1.0872 | G | NM-402 | JRC Representative Manufactured nomaterials | NPO_602 | MWCNT NM-402_191nm_0.1_Tip | BAO_0003009_SECTION | [C] | 308068-56-6 | [7 empty] | Pluronic dispersion | 9003-11-6 | HAS_ADDITIVE
039 | MWCNT NM-402 | C | ked | WST-1 | 24 | NCI-H292 | 0% | Vortexing | Entangled irregular, mostly bent, some no-onions | D 6-20; L 700-4000 |  | 11 | 1372 | 125 ± 66 |  | 125 | 225 |  | 226.4 |  |  |  |  | 270.9895 | 4684.5557 | 176.5426 | 61.352 | 1060.5834 | 39.9693 | 1.7815 | 30.7959 | 1.1606 | F | NM-402 | JRC Representative Manufactured nomaterials | NPO_602 | MWCNT NM-402_nm_0_Vortexing | BAO_0003009_SECTION | [C] | 308068-56-6
037 | MWCNT NM-402 | C | Pluronic dispersion | WST-1 | 24 | NRK-52E | 10% | Tip | highly bend, entangled | 11x1372, 14x |  | 11 | 1372 | 125 ± 66 |  | 125 | 226.4 (m2/g) |  | 226.4 |  | 191+/-10,5 |  | 191 | 2494.3176 | 27155.0588 | 986.4296 | 564.7135 | 6147.9053 | 223.3277 | 16.3974 | 178.515 | 6.4847 | G | NM-402 | JRC Representative Manufactured nomaterials | NPO_602 | MWCNT NM-402_191nm_0.1_Tip | BAO_0003009_SECTION | [C] | 308068-56-6 | [7 empty] | Pluronic dispersion | 9003-11-6 | HAS_ADDITIVE
038 | MWCNT NM-402 | C | Pluronic dispersion | WST-1 | 24 | THP-1 macrophage | 10% | Tip | highly bend, entangled | 11x1372, 14x |  | 11 | 1372 | 125 ± 66 |  | 125 | 226.4 (m2/g) |  | 226.4 |  | 191+/-10,5 |  | 191 | 27.6958 | 915.1933 | 35.4999 | 6.2703 | 207.1998 | 8.0372 | 0.18207 | 6.0164 | 0.23337 | G | NM-402 | JRC Representative Manufactured nomaterials | NPO_602 | MWCNT NM-402_191nm_0.1_Tip | BAO_0003009_SECTION | [C] | 308068-56-6 | [7 empty] | Pluronic dispersion | 9003-11-6 | HAS_ADDITIVE
187 | CeO2 NM-211 | CeO2 | uncoated | WST-1 | 24 | A549 | 10% | Tip | near spherical rather than polyhedral with regular morphology | sizes between < 10 - 20 nm; 4–15 nm D50: 8.2 nm (Keller et al.) | crystallite sizes 9 / 10.3 nm (XRD) | 9 | 10.3 | aspect ratio close to 1 | 1.1 from description | 1.1 | 66 ± 2; 64.9 ± 4.1 | 88.5126 | 65.5 | 28 |  |  |  | 102.0608 | 23702.8089 | 944.0299 | 6.685 | 1552.534 | 61.834 | 41.6759 | 9678.8967 | 385.4888 | A | NM-211 | JRC Representative Manufactured nomaterials | ENM_9000006 | CeO2 NM-211_nm_0.1_Tip | BAO_0003009_SECTION | O=[Ce]=O | 1306-38-3
188 | CeO2 NM-211 | CeO2 | uncoated | WST-1 | 48 | THP-1 macrophage | 10% | Tip | near spherical rather than polyhedral with regular morphology | sizes between < 10 - 20 nm; 4–15 nm D50: 8.2 nm (Keller et al.) | crystallite sizes 9 / 10.3 nm (XRD) | 9 | 10.3 | aspect ratio close to 1 | 1.1 from description | 1.1 | 66 ± 2; 64.9 ± 4.1 | 88.5126 | 65.5 | 28 |  |  |  | 294.0879 | 1462.8663 | 46.7511 | 19.2628 | 95.8177 | 3.0622 | 120.089 | 597.3525 | 19.0905 | A | NM-211 | JRC Representative Manufactured nomaterials | ENM_9000006 | CeO2 NM-211_nm_0.1_Tip | BAO_0003009_SECTION | O=[Ce]=O | 1306-38-3
189 | CeO2 NM-212 | CeO2 | uncoated | WST-1 | 24 | A549 | 10% | Tip | polyhedral with irregular morphology | ranging from below 10 nm to well in excess of 100 nm; 40 nm (Keller et al.) | crystallite sizes 33.3 / 49 nm (XRD) | 39 | 42 | slight increase in aspect ratio with increasing particle size | 1.2 from description | 1.2 | 27.2 ± 0.9; 27.8 ± 1.5 | 20.8154 | 27.5 | 33 |  |  |  | 76.6498 | 19961.9931 | 795.4137 | 2.1079 | 548.9548 | 21.8739 | 0.40877 | 106.4569 | 4.2419 | A | NM-212 | JRC Representative Manufactured nomaterials | ENM_9000006 | CeO2 NM-212_nm_0.1_Tip | BAO_0003009_SECTION | O=[Ce]=O | 1306-38-3
190 | CeO2 NM-212 | CeO2 | uncoated | WST-1 | 48 | THP-1 macrophage | 10% | Tip | polyhedral with irregular morphology | ranging from below 10 nm to well in excess of 100 nm; 40 nm (Keller et al.) | crystallite sizes 33.3 / 49 nm (XRD) | 39 | 42 | slight increase in aspect ratio with increasing particle size | 1.2 from description | 1.2 | 27.2 ± 0.9; 27.8 ± 1.5 | 20.8154 | 27.5 | 33 |  |  |  | 167.7071 | 764.2804 | 23.8629 | 4.6119 | 21.0177 | 0.65623 | 0.89438 | 4.0759 | 0.12726 | A | NM-212 | JRC Representative Manufactured nomaterials | ENM_9000006 | CeO2 NM-212_nm_0.1_Tip | BAO_0003009_SECTION | O=[Ce]=O | 1306-38-3
191 | CeO2 NM-213 | CeO2 | uncoated | WST-1 | 24 | A549 | 10% | Tip | polyhedral with irregular morphology | 150-200 nm associated with distribution of small sized particles (< 50 nm). | crystallite sizes 33.3 composed of several crystallites (XRD) | 160 | 192 | irregular | 1.2 estimated from TEM | 1.2 | 4.30 ± 0.10; 4.8 ± 1.3 | 4.9087 | 4.6 | -7 |  |  |  | 1149.6108 | 35572.5694 | 1376.9183 | 5.2882 | 163.6338 | 6.3338 | 0.079682 | 2.4656 | 0.095437 | A | NM-213 | JRC Representative Manufactured nomaterials | ENM_9000006 | CeO2 NM-213_nm_0.1_Tip | BAO_0003009_SECTION | O=[Ce]=O | 1306-38-3
192 | CeO2 NM-213 | CeO2 | uncoated | WST-1 | 48 | THP-1 macrophage | 10% | Tip | polyhedral with irregular morphology | 150-200 nm associated with distribution of small sized particles (< 50 nm). | crystallite sizes 33.3 composed of several crystallites (XRD) | 160 | 192 | irregular | 1.2 estimated from TEM | 1.2 | 4.30 ± 0.10; 4.8 ± 1.3 | 4.9087 | 4.6 | -7 |  |  |  | 503.9351 | 1665.9458 | 46.4804 | 2.3181 | 7.6634 | 0.21381 | 0.034929 | 0.11547 | 0.0032216 | A | NM-213 | JRC Representative Manufactured nomaterials | ENM_9000006 | CeO2 NM-213_nm_0.1_Tip | BAO_0003009_SECTION | O=[Ce]=O | 1306-38-3
040 | zerovalent Cobalt | Co | 1% Triton X-100 in water | ATP | 0,5 | SK-OV-3 | 10% | Bath | Heterogeneous |  | 3.4 ± 0.7 nm (DLS) | 2.7 | 4.1 |  | 1.5 from description | 1.5 | 14.4 ± 2.6 m2/g | 221.269 | 14.4 | 9.7 |  | 100–400 nm (mean size of 200 nm) NTA | 200 | 63.7446 | 125.438 | 2.4677 | 0.91792 | 1.8063 | 0.035535 | 457.6605 | 900.5941 | 17.7173 | B |  |  | NPO_1384 | zerovalent Cobalt_200nm_0.1_Bath | BAO_0010001_SECTION | [Co] | 7440-48-4 | Triton X-100 | 9002-93-1 | 1 |  |  |  |  | water | 7732-18-5 | HAS_ADDITIVE
046 | zerovalent Cobalt | Co | 1% Triton X-100 in water | ATP | 0,5 | U-87 MG | 10% | Bath | Heterogeneous |  | 3.4 ± 0.7 nm (DLS) | 2.7 | 4.1 |  | 1.5 from description | 1.5 | 14.4 ± 2.6 m2/g | 221.269 | 14.4 | 9.7 |  | 100–400 nm (mean size of 200 nm) NTA | 200 | 36.1865 | 75.7843 | 1.5839 | 0.52109 | 1.0913 | 0.022808 | 259.8048 | 544.1009 | 11.3718 | B |  |  | NPO_1384 | zerovalent Cobalt_200nm_0.1_Bath | BAO_0010001_SECTION | [Co] | 7440-48-4 | Triton X-100 | 9002-93-1 | 1 |  |  |  |  | water | 7732-18-5 | HAS_ADDITIVE
041 | zerovalent Cobalt | Co | 1% Triton X-100 in water | ATP | 1 | SK-OV-3 | 10% | Bath | Heterogeneous |  | 3.4 ± 0.7 nm (DLS) | 2.7 | 4.1 |  | 1.5 from description | 1.5 | 14.4 ± 2.6 m2/g | 221.269 | 14.4 | 9.7 |  | 100–400 nm (mean size of 200 nm) NTA | 200 | 62.2698 | 117.8336 | 2.2226 | 0.89668 | 1.6968 | 0.032005 | 447.0717 | 845.9977 | 15.957 | B |  |  | NPO_1384 | zerovalent Cobalt_200nm_0.1_Bath | BAO_0010001_SECTION | [Co] | 7440-48-4 | Triton X-100 | 9002-93-1 | 1 |  |  |  |  | water | 7732-18-5 | HAS_ADDITIVE
047 | zerovalent Cobalt | Co | 1% Triton X-100 in water | ATP | 1 | U-87 MG | 10% | Bath | Heterogeneous |  | 3.4 ± 0.7 nm (DLS) | 2.7 | 4.1 |  | 1.5 from description | 1.5 | 14.4 ± 2.6 m2/g | 221.269 | 14.4 | 9.7 |  | 100–400 nm (mean size of 200 nm) NTA | 200 | 26.2974 | 73.8757 | 1.9031 | 0.37868 | 1.0638 | 0.027405 | 188.8049 | 530.3979 | 13.6637 | B |  |  | NPO_1384 | zerovalent Cobalt_200nm_0.1_Bath | BAO_0010001_SECTION | [Co] | 7440-48-4 | Triton X-100 | 9002-93-1 | 1 |  |  |  |  | water | 7732-18-5 | HAS_ADDITIVE
042 | zerovalent Cobalt | Co | 1% Triton X-100 in water | ATP | 2 | SK-OV-3 | 10% | Bath | Heterogeneous |  | 3.4 ± 0.7 nm (DLS) | 2.7 | 4.1 |  | 1.5 from description | 1.5 | 14.4 ± 2.6 m2/g | 221.269 | 14.4 | 9.7 |  | 100–400 nm (mean size of 200 nm) NTA | 200 | 57.9334 | 127.7323 | 2.792 | 0.83424 | 1.8393 | 0.040204 | 415.9381 | 917.0663 | 20.0451 | B |  |  | NPO_1384 | zerovalent Cobalt_200nm_0.1_Bath | BAO_0010001_SECTION | [Co] | 7440-48-4 | Triton X-100 | 9002-93-1 | 1 |  |  |  |  | water | 7732-18-5 | HAS_ADDITIVE
048 | zerovalent Cobalt | Co | 1% Triton X-100 in water | ATP | 2 | U-87 MG | 10% | Bath | Heterogeneous |  | 3.4 ± 0.7 nm (DLS) | 2.7 | 4.1 |  | 1.5 from description | 1.5 | 14.4 ± 2.6 m2/g | 221.269 | 14.4 | 9.7 |  | 100–400 nm (mean size of 200 nm) NTA | 200 | 37.5177 | 90.2655 | 2.1099 | 0.54025 | 1.2998 | 0.030383 | 269.3619 | 648.0696 | 15.1483 | B |  |  | NPO_1384 | zerovalent Cobalt_200nm_0.1_Bath | BAO_0010001_SECTION | [Co] | 7440-48-4 | Triton X-100 | 9002-93-1 | 1 |  |  |  |  | water | 7732-18-5 | HAS_ADDITIVE
043 | zerovalent Cobalt | Co | 1% Triton X-100 in water | ATP | 24 | SK-OV-3 | 10% | Bath | Heterogeneous |  | 3.4 ± 0.7 nm (DLS) | 2.7 | 4.1 |  | 1.5 from description | 1.5 | 14.4 ± 2.6 m2/g | 221.269 | 14.4 | 9.7 |  | 100–400 nm (mean size of 200 nm) NTA | 200 | 2.2905 | 6.2888 | 0.15993 | 0.032984 | 0.090559 | 0.002303 | 16.4451 | 45.1514 | 1.1483 | B |  |  | NPO_1384 | zerovalent Cobalt_200nm_0.1_Bath | BAO_0010001_SECTION | [Co] | 7440-48-4 | Triton X-100 | 9002-93-1 | 1 |  |  |  |  | water | 7732-18-5 | HAS_ADDITIVE
049 | zerovalent Cobalt | Co | 1% Triton X-100 in water | ATP | 24 | U-87 MG | 10% | Bath | Heterogeneous |  | 3.4 ± 0.7 nm (DLS) | 2.7 | 4.1 |  | 1.5 from description | 1.5 | 14.4 ± 2.6 m2/g | 221.269 | 14.4 | 9.7 |  | 100–400 nm (mean size of 200 nm) NTA | 200 | 1.1307 | 3.865 | 0.10937 | 0.016283 | 0.055656 | 0.0015749 | 8.1183 | 27.749 | 0.78523 | B |  |  | NPO_1384 | zerovalent Cobalt_200nm_0.1_Bath | BAO_0010001_SECTION | [Co] | 7440-48-4 | Triton X-100 | 9002-93-1 | 1 |  |  |  |  | water | 7732-18-5 | HAS_ADDITIVE
044 | zerovalent Cobalt | Co | 1% Triton X-100 in water | ATP | 48 | SK-OV-3 | 10% | Bath | Heterogeneous |  | 3.4 ± 0.7 nm (DLS) | 2.7 | 4.1 |  | 1.5 from description | 1.5 | 14.4 ± 2.6 m2/g | 221.269 | 14.4 | 9.7 |  | 100–400 nm (mean size of 200 nm) NTA | 200 | 0.5868 | 1.6263 | 0.041581 | 0.0084499 | 0.023419 | 0.00059877 | 4.213 | 11.6764 | 0.29854 | B |  |  | NPO_1384 | zerovalent Cobalt_200nm_0.1_Bath | BAO_0010001_SECTION | [Co] | 7440-48-4 | Triton X-100 | 9002-93-1 | 1 |  |  |  |  | water | 7732-18-5 | HAS_ADDITIVE
050 | zerovalent Cobalt | Co | 1% Triton X-100 in water | ATP | 48 | U-87 MG | 10% | Bath | Heterogeneous |  | 3.4 ± 0.7 nm (DLS) | 2.7 | 4.1 |  | 1.5 from description | 1.5 | 14.4 ± 2.6 m2/g | 221.269 | 14.4 | 9.7 |  | 100–400 nm (mean size of 200 nm) NTA | 200 | 0.79922 | 1.9052 | 0.044239 | 0.011509 | 0.027435 | 0.00063704 | 5.7381 | 13.6785 | 0.31762 | B |  |  | NPO_1384 | zerovalent Cobalt_200nm_0.1_Bath | BAO_0010001_SECTION | [Co] | 7440-48-4 | Triton X-100 | 9002-93-1 | 1 |  |  |  |  | water | 7732-18-5 | HAS_ADDITIVE
045 | zerovalent Cobalt | Co | 1% Triton X-100 in water | ATP | 72 | SK-OV-3 | 10% | Bath | Heterogeneous |  | 3.4 ± 0.7 nm (DLS) | 2.7 | 4.1 |  | 1.5 from description | 1.5 | 14.4 ± 2.6 m2/g | 221.269 | 14.4 | 9.7 |  | 100–400 nm (mean size of 200 nm) NTA | 200 | 0.12926 | 0.40667 | 0.011096 | 0.0018614 | 0.0058561 | 0.00015979 | 0.92807 | 2.9197 | 0.079667 | B |  |  | NPO_1384 | zerovalent Cobalt_200nm_0.1_Bath | BAO_0010001_SECTION | [Co] | 7440-48-4 | Triton X-100 | 9002-93-1 | 1 |  |  |  |  | water | 7732-18-5 | HAS_ADDITIVE
051 | zerovalent Cobalt | Co | 1% Triton X-100 in water | ATP | 72 | U-87 MG | 10% | Bath | Heterogeneous |  | 3.4 ± 0.7 nm (DLS) | 2.7 | 4.1 |  | 1.5 from description | 1.5 | 14.4 ± 2.6 m2/g | 221.269 | 14.4 | 9.7 |  | 100–400 nm (mean size of 200 nm) NTA | 200 | 0.36197 | 1.0769 | 0.028598 | 0.0052124 | 0.015508 | 0.00041182 | 2.5988 | 7.7319 | 0.20532 | B |  |  | NPO_1384 | zerovalent Cobalt_200nm_0.1_Bath | BAO_0010001_SECTION | [Co] | 7440-48-4 | Triton X-100 | 9002-93-1 | 1 |  |  |  |  | water | 7732-18-5 | HAS_ADDITIVE
052 | zerovalent Ferro | Fe | ked | ATP | 0,5 | SK-OV-3 | 10% | Bath | Heterogeneous | [14 empty] | 17.8587 | 51.0393 | 1.3272 | 0 | 0 | 0 | #DIV/0! | #DIV/0! | #DIV/0! | B |  |  | NPO_1384 | zerovalent Ferro_nm_0.1_Bath | BAO_0010001_SECTION | [Fe] | 7439-89-6
058 | zerovalent Ferro | Fe | ked | ATP | 0,5 | U-87 MG | 10% | Bath | Heterogeneous | [14 empty] | 12.6706 | 42.7027 | 1.2013 | 0 | 0 | 0 | #DIV/0! | #DIV/0! | #DIV/0! | B |  |  | NPO_1384 | zerovalent Ferro_nm_0.1_Bath | BAO_0010001_SECTION | [Fe] | 7439-89-6
053 | zerovalent Ferro | Fe | ked | ATP | 1 | SK-OV-3 | 10% | Bath | Heterogeneous | [14 empty] | 24.3791 | 65.8191 | 1.6576 | 0 | 0 | 0 | #DIV/0! | #DIV/0! | #DIV/0! | B |  |  | NPO_1384 | zerovalent Ferro_nm_0.1_Bath | BAO_0010001_SECTION | [Fe] | 7439-89-6
059 | zerovalent Ferro | Fe | ked | ATP | 1 | U-87 MG | 10% | Bath | Heterogeneous | [14 empty] | 5.5104 | 29.1429 | 0.9453 | 0 | 0 | 0 | #DIV/0! | #DIV/0! | #DIV/0! | B |  |  | NPO_1384 | zerovalent Ferro_nm_0.1_Bath | BAO_0010001_SECTION | [Fe] | 7439-89-6
054 | zerovalent Ferro | Fe | ked | ATP | 2 | SK-OV-3 | 10% | Bath | Heterogeneous | [14 empty] | 25.0647 | 62.9889 | 1.517 | 0 | 0 | 0 | #DIV/0! | #DIV/0! | #DIV/0! | B |  |  | NPO_1384 | zerovalent Ferro_nm_0.1_Bath | BAO_0010001_SECTION | [Fe] | 7439-89-6
060 | zerovalent Ferro | Fe | ked | ATP | 2 | U-87 MG | 10% | Bath | Heterogeneous | [14 empty] | 10.7672 | 51.3881 | 1.6248 | 0 | 0 | 0 | #DIV/0! | #DIV/0! | #DIV/0! | B |  |  | NPO_1384 | zerovalent Ferro_nm_0.1_Bath | BAO_0010001_SECTION | [Fe] | 7439-89-6
055 | zerovalent Ferro | Fe | ked | ATP | 24 | SK-OV-3 | 10% | Bath | Heterogeneous | [14 empty] | 8.6777 | 20.7063 | 0.48114 | 0 | 0 | 0 | #DIV/0! | #DIV/0! | #DIV/0! | B |  |  | NPO_1384 | zerovalent Ferro_nm_0.1_Bath | BAO_0010001_SECTION | [Fe] | 7439-89-6
061 | zerovalent Ferro | Fe | ked | ATP | 24 | U-87 MG | 10% | Bath | Heterogeneous | [14 empty] | 4.7274 | 20.401 | 0.62694 | 0 | 0 | 0 | #DIV/0! | #DIV/0! | #DIV/0! | B |  |  | NPO_1384 | zerovalent Ferro_nm_0.1_Bath | BAO_0010001_SECTION | [Fe] | 7439-89-6
056 | zerovalent Ferro | Fe | ked | ATP | 48 | SK-OV-3 | 10% | Bath | Heterogeneous | [14 empty] | 9.1021 | 19.0243 | 0.39689 | 0 | 0 | 0 | #DIV/0! | #DIV/0! | #DIV/0! | B |  |  | NPO_1384 | zerovalent Ferro_nm_0.1_Bath | BAO_0010001_SECTION | [Fe] | 7439-89-6
062 | zerovalent Ferro | Fe | ked | ATP | 48 | U-87 MG | 10% | Bath | Heterogeneous | [14 empty] | 4.7611 | 15.3298 | 0.42275 | 0 | 0 | 0 | #DIV/0! | #DIV/0! | #DIV/0! | B |  |  | NPO_1384 | zerovalent Ferro_nm_0.1_Bath | BAO_0010001_SECTION | [Fe] | 7439-89-6
057 | zerovalent Ferro | Fe | ked | ATP | 72 | SK-OV-3 | 10% | Bath | Heterogeneous | [14 empty] | 4.761 | 10.8508 | 0.24359 | 0 | 0 | 0 | #DIV/0! | #DIV/0! | #DIV/0! | B |  |  | NPO_1384 | zerovalent Ferro_nm_0.1_Bath | BAO_0010001_SECTION | [Fe] | 7439-89-6
063 | zerovalent Ferro | Fe | ked | ATP | 72 | U-87 MG | 10% | Bath | Heterogeneous | [14 empty] | 4.1565 | 14.7374 | 0.42324 | 0 | 0 | 0 | #DIV/0! | #DIV/0! | #DIV/0! | B |  |  | NPO_1384 | zerovalent Ferro_nm_0.1_Bath | BAO_0010001_SECTION | [Fe] | 7439-89-6
064 | Fe3O4 | Fe3O4 | ked | ATP | 0,5 | SK-OV-3 | 10% | Bath |  | 25,08±4,09 | 25,08±4,09 | 25.08 | 25.08 |  | 1 from description | 1 |  | 47.8469 | 47.8469 |  |  |  |  | 30.5469 | 95.6814 | 2.6054 | 1.4616 | 4.5781 | 0.12466 | 0.73963 | 2.3167 | 0.063084 | D |  |  | NPO_1548 | Fe3O4_nm_0.1_Bath | BAO_0010001_SECTION | O=[Fe].O=[Fe]O[Fe]=O | 1317-61-9
070 | Fe3O4 | Fe3O4 | ked | ATP | 0,5 | U-87 MG | 10% | Bath |  | 25,08±4,09 | 25,08±4,09 | 25.08 | 25.08 |  | 1 from description | 1 |  | 47.8469 | 47.8469 |  |  |  |  | 42.5566 | 117.9939 | 3.0175 | 2.0362 | 5.6456 | 0.14438 | 1.0304 | 2.857 | 0.073063 | D |  |  | NPO_1548 | Fe3O4_nm_0.1_Bath | BAO_0010001_SECTION | O=[Fe].O=[Fe]O[Fe]=O | 1317-61-9
065 | Fe3O4 | Fe3O4 | ked | ATP | 1 | SK-OV-3 | 10% | Bath |  | 25,08±4,09 | 25,08±4,09 | 25.08 | 25.08 |  | 1 from description | 1 |  | 47.8469 | 47.8469 |  |  |  |  | 48.0373 | 145.9186 | 3.9153 | 2.2984 | 6.9818 | 0.18733 | 1.1631 | 3.5331 | 0.0948 | D |  |  | NPO_1548 | Fe3O4_nm_0.1_Bath | BAO_0010001_SECTION | O=[Fe].O=[Fe]O[Fe]=O | 1317-61-9
071 | Fe3O4 | Fe3O4 | ked | ATP | 1 | U-87 MG | 10% | Bath |  | 25,08±4,09 | 25,08±4,09 | 25.08 | 25.08 |  | 1 from description | 1 |  | 47.8469 | 47.8469 |  |  |  |  | 45.546 | 145.3297 | 3.9913 | 2.1792 | 6.9536 | 0.19097 | 1.1028 | 3.5189 | 0.096642 | D |  |  | NPO_1548 | Fe3O4_nm_0.1_Bath | BAO_0010001_SECTION | O=[Fe].O=[Fe]O[Fe]=O | 1317-61-9
066 | Fe3O4 | Fe3O4 | ked | ATP | 2 | SK-OV-3 | 10% | Bath |  | 25,08±4,09 | 25,08±4,09 | 25.08 | 25.08 |  | 1 from description | 1 |  | 47.8469 | 47.8469 |  |  |  |  | 52.6728 | 157.9873 | 4.2126 | 2.5202 | 7.5592 | 0.20156 | 1.2754 | 3.8253 | 0.102 | D |  |  | NPO_1548 | Fe3O4_nm_0.1_Bath | BAO_0010001_SECTION | O=[Fe].O=[Fe]O[Fe]=O | 1317-61-9
072 | Fe3O4 | Fe3O4 | ked | ATP | 2 | U-87 MG | 10% | Bath |  | 25,08±4,09 | 25,08±4,09 | 25.08 | 25.08 |  | 1 from description | 1 |  | 47.8469 | 47.8469 |  |  |  |  | 53.6135 | 175.7582 | 4.8858 | 2.5652 | 8.4095 | 0.23377 | 1.2981 | 4.2556 | 0.1183 | D |  |  | NPO_1548 | Fe3O4_nm_0.1_Bath | BAO_0010001_SECTION | O=[Fe].O=[Fe]O[Fe]=O | 1317-61-9
067 | Fe3O4 | Fe3O4 | ked | ATP | 24 | SK-OV-3 | 10% | Bath |  | 25,08±4,09 | 25,08±4,09 | 25.08 | 25.08 |  | 1 from description | 1 |  | 47.8469 | 47.8469 |  |  |  |  | 106.5767 | 444.732 | 13.5262 | 5.0994 | 21.279 | 0.64719 | 2.5805 | 10.7683 | 0.32751 | D |  |  | NPO_1548 | Fe3O4_nm_0.1_Bath | BAO_0010001_SECTION | O=[Fe].O=[Fe]O[Fe]=O | 1317-61-9
073 | Fe3O4 | Fe3O4 | ked | ATP | 24 | U-87 MG | 10% | Bath |  | 25,08±4,09 | 25,08±4,09 | 25.08 | 25.08 |  | 1 from description | 1 |  | 47.8469 | 47.8469 |  |  |  |  | 114.194 | 367.1015 | 10.1163 | 5.4638 | 17.5647 | 0.48403 | 2.765 | 8.8886 | 0.24495 | D |  |  | NPO_1548 | Fe3O4_nm_0.1_Bath | BAO_0010001_SECTION | O=[Fe].O=[Fe]O[Fe]=O | 1317-61-9
068 | Fe3O4 | Fe3O4 | ked | ATP | 48 | SK-OV-3 | 10% | Bath |  | 25,08±4,09 | 25,08±4,09 | 25.08 | 25.08 |  | 1 from description | 1 |  | 47.8469 | 47.8469 |  |  |  |  | 68.3082 | 232.2305 | 6.5569 | 3.2683 | 11.1115 | 0.31373 | 1.6539 | 5.623 | 0.15876 | D |  |  | NPO_1548 | Fe3O4_nm_0.1_Bath | BAO_0010001_SECTION | O=[Fe].O=[Fe]O[Fe]=O | 1317-61-9
074 | Fe3O4 | Fe3O4 | ked | ATP | 48 | U-87 MG | 10% | Bath |  | 25,08±4,09 | 25,08±4,09 | 25.08 | 25.08 |  | 1 from description | 1 |  | 47.8469 | 47.8469 |  |  |  |  | 90.3 | 295.5644 | 8.2106 | 4.3206 | 14.1418 | 0.39285 | 2.1864 | 7.1565 | 0.1988 | D |  |  | NPO_1548 | Fe3O4_nm_0.1_Bath | BAO_0010001_SECTION | O=[Fe].O=[Fe]O[Fe]=O | 1317-61-9
069 | Fe3O4 | Fe3O4 | ked | ATP | 72 | SK-OV-3 | 10% | Bath |  | 25,08±4,09 | 25,08±4,09 | 25.08 | 25.08 |  | 1 from description | 1 |  | 47.8469 | 47.8469 |  |  |  |  | 49.3032 | 139.8279 | 3.621 | 2.359 | 6.6903 | 0.17325 | 1.1938 | 3.3857 | 0.087675 | D |  |  | NPO_1548 | Fe3O4_nm_0.1_Bath | BAO_0010001_SECTION | O=[Fe].O=[Fe]O[Fe]=O | 1317-61-9
075 | Fe3O4 | Fe3O4 | ked | ATP | 72 | U-87 MG | 10% | Bath |  | 25,08±4,09 | 25,08±4,09 | 25.08 | 25.08 |  | 1 from description | 1 |  | 47.8469 | 47.8469 |  |  |  |  | 117.272 | 305.8519 | 7.5432 | 5.6111 | 14.6341 | 0.36092 | 2.8395 | 7.4056 | 0.18264 | D |  |  | NPO_1548 | Fe3O4_nm_0.1_Bath | BAO_0010001_SECTION | O=[Fe].O=[Fe]O[Fe]=O | 1317-61-9
076 | Fe3O4@APTES-DAAO | Fe3O4 | coated with APTES and DAAO enzyme without substrate D-Alanine 1mM | ATP | 24 | SK-OV-3 | 10% | Bath |  | 25,08±4,09 | 25,08±4,09 | 25.08 | 25.08 |  | 1 from description | 1 |  | 47.8469 | 47.8469 |  |  |  |  | 14.8671 | 43.786 | 1.1568 | 0.71134 | 2.095 | 0.055347 | 0.35998 | 1.0602 | 0.028009 | D |  |  | NPO_1548 | Fe3O4@APTES-DAAO_nm_0.1_Bath | BAO_0010001_SECTION | O=[Fe].O=[Fe]O[Fe]=O | 1317-61-9 | APTES | 919-30-2
077 | Fe3O4@APTES-DAAO | Fe3O4 | coated with APTES and DAAO enzyme with substrate D-Alanine 1mM | ATP | 24 | SK-OV-3 | 10% | Bath |  | 25,08±4,09 | 25,08±4,09 | 25.08 | 25.08 |  | 1 from description | 1 |  | 47.8469 | 47.8469 |  |  |  |  | lower than tested | lower than tested | #VALUE! | #VALUE! | #VALUE! | #VALUE! | #VALUE! | #VALUE! | #VALUE! | D |  |  | NPO_1548 | Fe3O4@APTES-DAAO_nm_0.1_Bath | BAO_0010001_SECTION | O=[Fe].O=[Fe]O[Fe]=O | 1317-61-9 | APTES | 919-30-2
078 | Fe3O4@APTES-DAAO | Fe3O4 | coated with APTES and DAAO enzyme without substrate D-Alanine 1mM | ATP | 24 | U-87 MG | 10% | Bath |  | 25,08±4,09 | 25,08±4,09 | 25.08 | 25.08 |  | 1 from description | 1 |  | 47.8469 | 47.8469 |  |  |  |  | 6.1564 | 16.6154 | 0.41836 | 0.29457 | 0.79499 | 0.020017 | 0.14907 | 0.40231 | 0.01013 | D |  |  | NPO_1548 | Fe3O4@APTES-DAAO_nm_0.1_Bath | BAO_0010001_SECTION | O=[Fe].O=[Fe]O[Fe]=O | 1317-61-9 | APTES | 919-30-2
079 | Fe3O4@APTES-DAAO | Fe3O4 | coated with APTES and DAAO enzyme with substrate D-Alanine 1mM | ATP | 24 | U-87 MG | 10% | Bath |  | 25,08±4,09 | 25,08±4,09 | 25.08 | 25.08 |  | 1 from description | 1 |  | 47.8469 | 47.8469 |  |  |  |  | 1.7324 | 4.3082 | 0.10303 | 0.082888 | 0.20613 | 0.0049298 | 0.041946 | 0.10431 | 0.0024947 | D |  |  | NPO_1548 | Fe3O4@APTES-DAAO_nm_0.1_Bath | BAO_0010001_SECTION | O=[Fe].O=[Fe]O[Fe]=O | 1317-61-9 | APTES | 919-30-2
080 | OC-Fe3O4 | Fe3O4 | oleate | WST-1 | 24 | A549 | 0% | Stirring | oblong | 5 to 12 |  | 5 | 12 |  | 2.4 from description | 2.4 |  | 193.3333 | 193.3333 | -3 | 129 |  | 129 | 14.2079 | 20.5165 | 0.25234 | 2.7469 | 3.9665 | 0.048786 | 18.0901 | 26.1224 | 0.32129 | F |  |  | NPO_1548 | OC-Fe3O4_129nm_0_Stirring | BAO_0003009_SECTION | O=[Fe].O=[Fe]O[Fe]=O | 1317-61-9 | oleate | 112-80-1
081 | OC-Fe3O4 | Fe3O4 | oleate | WST-1 | 48 | A549 | 0% | Stirring | oblong | 5 to 12 |  | 5 | 12 |  | 2.4 from description | 2.4 |  | 193.3333 | 193.3333 | -3 | 129 |  | 129 | 12.6434 | 15.061 | 0.096705 | 2.4444 | 2.9118 | 0.018696 | 16.098 | 19.1762 | 0.12313 | F |  |  | NPO_1548 | OC-Fe3O4_129nm_0_Stirring | BAO_0003009_SECTION | O=[Fe].O=[Fe]O[Fe]=O | 1317-61-9 | oleate | 112-80-1
082 | U-Fe3O4 | Fe3O4 | ked | WST-1 | 24 | A549 | 0% | Stirring | oblong | 5 to 13 |  | 5 | 13 |  | 2.4 from description | 2.4 | 92 | 190.7692 | 92 | -30 | 5743 |  | 5743 | 603.2454 | 3500.7541 | 115.9003 | 55.4986 | 322.0694 | 10.6628 | 708.9931 | 4114.4294 | 136.2175 | F |  |  | NPO_1548 | U-Fe3O4_5743nm_0_Stirring | BAO_0003009_SECTION | O=[Fe].O=[Fe]O[Fe]=O | 1317-61-9
083 | U-Fe3O4 | Fe3O4 | ked | WST-1 | 48 | A549 | 0% | Stirring | oblong | 5 to 13 |  | 5 | 13 |  | 2.4 from description | 2.4 | 92 | 190.7692 | 92 | -30 | 5743 |  | 5743 | 434.7842 | 1152.1846 | 28.696 | 40.0001 | 106.001 | 2.64 | 511.001 | 1354.1603 | 33.7264 | F |  |  | NPO_1548 | U-Fe3O4_5743nm_0_Stirring | BAO_0003009_SECTION | O=[Fe].O=[Fe]O[Fe]=O | 1317-61-9
084 | zerovalent Nickel | Ni | ked | ATP | 2 | SK-OV-3 | 10% | Bath | Heterogeneous | [14 empty] | 32.754 | 106.0571 | 2.9321 | 0 | 0 | 0 | #DIV/0! | #DIV/0! | #DIV/0! | B |  |  | NPO_1384 | zerovalent Nickel_nm_0.1_Bath | BAO_0010001_SECTION | [Ni] | 7440-02-0
086 | zerovalent Nickel | Ni | ked | ATP | 2 | U-87 MG | 10% | Bath | Heterogeneous | [14 empty] | 11.1201 | 43.6175 | 1.2999 | 0 | 0 | 0 | #DIV/0! | #DIV/0! | #DIV/0! | B |  |  | NPO_1384 | zerovalent Nickel_nm_0.1_Bath | BAO_0010001_SECTION | [Ni] | 7440-02-0
085 | zerovalent Nickel | Ni | ked | ATP | 72 | SK-OV-3 | 10% | Bath | Heterogeneous | [14 empty] | 0.7556 | 1.3867 | 0.025246 | 0 | 0 | 0 | #DIV/0! | #DIV/0! | #DIV/0! | B |  |  | NPO_1384 | zerovalent Nickel_nm_0.1_Bath | BAO_0010001_SECTION | [Ni] | 7440-02-0
087 | zerovalent Nickel | Ni | ked | ATP | 72 | U-87 MG | 10% | Bath | Heterogeneous | [14 empty] | 1.1324 | 2.3536 | 0.048849 | 0 | 0 | 0 | #DIV/0! | #DIV/0! | #DIV/0! | B |  |  | NPO_1384 | zerovalent Nickel_nm_0.1_Bath | BAO_0010001_SECTION | [Ni] | 7440-02-0
088 | zerovalent Nickel | Ni | ked | ATP | 0,5 | SK-OV-3 | 10% | Bath | Heterogeneous | [14 empty] | 24.9403 | 59.6432 | 1.3881 | 0 | 0 | 0 | #DIV/0! | #DIV/0! | #DIV/0! | B |  |  | NPO_1384 | zerovalent Nickel_nm_0.1_Bath | BAO_0010001_SECTION | [Ni] | 7440-02-0
092 | zerovalent Nickel | Ni | ked | ATP | 0,5 | U-87 MG | 10% | Bath | Heterogeneous | [14 empty] | 9.1622 | 32.5031 | 0.93364 | 0 | 0 | 0 | #DIV/0! | #DIV/0! | #DIV/0! | B |  |  | NPO_1384 | zerovalent Nickel_nm_0.1_Bath | BAO_0010001_SECTION | [Ni] | 7440-02-0
089 | zerovalent Nickel | Ni | ked | ATP | 1 | SK-OV-3 | 10% | Bath | Heterogeneous | [14 empty] | 30.9461 | 85.3799 | 2.1774 | 0 | 0 | 0 | #DIV/0! | #DIV/0! | #DIV/0! | B |  |  | NPO_1384 | zerovalent Nickel_nm_0.1_Bath | BAO_0010001_SECTION | [Ni] | 7440-02-0
093 | zerovalent Nickel | Ni | ked | ATP | 1 | U-87 MG | 10% | Bath | Heterogeneous | [14 empty] | 10.8037 | 40.7265 | 1.1969 | 0 | 0 | 0 | #DIV/0! | #DIV/0! | #DIV/0! | B |  |  | NPO_1384 | zerovalent Nickel_nm_0.1_Bath | BAO_0010001_SECTION | [Ni] | 7440-02-0
090 | zerovalent Nickel | Ni | ked | ATP | 24 | SK-OV-3 | 10% | Bath | Heterogeneous | [14 empty] | 2.6734 | 8.2445 | 0.22284 | 0 | 0 | 0 | #DIV/0! | #DIV/0! | #DIV/0! | B |  |  | NPO_1384 | zerovalent Nickel_nm_0.1_Bath | BAO_0010001_SECTION | [Ni] | 7440-02-0
094 | zerovalent Nickel | Ni | ked | ATP | 24 | U-87 MG | 10% | Bath | Heterogeneous | [14 empty] | 0.64883 | 3.5641 | 0.11661 | 0 | 0 | 0 | #DIV/0! | #DIV/0! | #DIV/0! | B |  |  | NPO_1384 | zerovalent Nickel_nm_0.1_Bath | BAO_0010001_SECTION | [Ni] | 7440-02-0
091 | zerovalent Nickel | Ni | ked | ATP | 48 | SK-OV-3 | 10% | Bath | Heterogeneous | [14 empty] | 1.4738 | 3.0384 | 0.062583 | 0 | 0 | 0 | #DIV/0! | #DIV/0! | #DIV/0! | B |  |  | NPO_1384 | zerovalent Nickel_nm_0.1_Bath | BAO_0010001_SECTION | [Ni] | 7440-02-0
095 | zerovalent Nickel | Ni | ked | ATP | 48 | U-87 MG | 10% | Bath | Heterogeneous | [14 empty] | 0.65661 | 2.2794 | 0.064911 | 0 | 0 | 0 | #DIV/0! | #DIV/0! | #DIV/0! | B |  |  | NPO_1384 | zerovalent Nickel_nm_0.1_Bath | BAO_0010001_SECTION | [Ni] | 7440-02-0
096 | PLGA-PEO | PLGA-PEO | ked | WST-1 | 24 | 16HBE | 0% | Stirring | round | 100-1200 | 143nm average | 143 | 143 |  | 1 from description | 1 |  | 32.2754 | 32.2754 | -39 | 131 |  | 131 | 2171.6362 | 2891.4341 | 28.7919 | 70.0904 | 93.3221 | 0.92927 | 1.091 | 1.4527 | 0.014465 | F |  |  | NPO_1559 | PLGA-PEO_131nm_0_Stirring | BAO_0003009_SECTION | PLGA-PEO | 25322-68-3
098 | PLGA-PEO | PLGA-PEO | ked | WST-1 | 24 | A549 | 0% | Stirring | round | 100-1200 | 143 | 143 | 143 |  | 1 from description | 1 |  | 32.2754 | 32.2754 | -39 | 131 |  | 131 | 1253.5551 | 1781.3105 | 21.1102 | 40.459 | 57.4925 | 0.68134 | 0.62979 | 0.89493 | 0.010606 | F |  |  | NPO_1559 | PLGA-PEO_131nm_0_Stirring | BAO_0003009_SECTION | PLGA-PEO | 25322-68-3
097 | PLGA-PEO | PLGA-PEO | ked | WST-1 | 48 | 16HBE | 0% | Stirring | round | 100-1200 | 143 | 143 | 143 |  | 1 from description | 1 |  | 32.2754 | 32.2754 | -39 | 131 |  | 131 | 688.9789 | 1269.7204 | 23.2297 | 22.2371 | 40.9807 | 0.74975 | 0.34614 | 0.63791 | 0.011671 | F |  |  | NPO_1559 | PLGA-PEO_131nm_0_Stirring | BAO_0003009_SECTION | PLGA-PEO | 25322-68-3
099 | PLGA-PEO | PLGA-PEO | ked | WST-1 | 48 | A549 | 0% | Stirring | round | 100-1200 | 143 | 143 | 143 |  | 1 from description | 1 |  | 32.2754 | 32.2754 | -39 | 131 |  | 131 | 306.1653 | 360.8502 | 2.1874 | 9.8816 | 11.6466 | 0.070599 | 0.15382 | 0.18129 | 0.0010989 | F |  |  | NPO_1559 | PLGA-PEO_131nm_0_Stirring | BAO_0003009_SECTION | PLGA-PEO | 25322-68-3
100 | SiO2 Fl-25 SiO2 | SiO2 | ked | WST-1 | 24 | 16HBE | 0% | Vortexing | round/oblong | 15-30 | 28nm average | 25 | 30 |  | 1.2 from description | 1.2 | 159 | 94.4441 | 159 | -40 | 20 |  | 20 | 66.8312 | 93.8734 | 1.0817 | 10.6262 | 14.9259 | 0.17199 | 2.8364 | 3.9841 | 0.045908 | F |  |  | NPO_1373 | SiO2 Fl-25 SiO2_20nm_0_Vortexing | BAO_0003009_SECTION |  | 7631-86-9
102 | SiO2 Fl-25 SiO2 | SiO2 | ked | WST-1 | 24 | A549 | 0% | Vortexing | round/oblong | 15-30 | 28nm average | 25 | 30 |  | 1.2 from description | 1.2 | 159 | 94.4441 | 159 | -40 | 20 |  | 20 | 52.3601 | 75.4237 | 0.92255 | 8.3252 | 11.9924 | 0.14668 | 2.2222 | 3.2011 | 0.039154 | F |  |  | NPO_1373 | SiO2 Fl-25 SiO2_20nm_0_Vortexing | BAO_0003009_SECTION |  | 7631-86-9
101 | SiO2 Fl-25 SiO2 | SiO2 | ked | WST-1 | 48 | 16HBE | 0% | Vortexing | round/oblong | 15-30 | 28nm average | 25 | 30 |  | 1.2 from description | 1.2 | 159 | 94.4441 | 159 | -40 | 20 |  | 20 | 80.0419 | 144.6292 | 2.5835 | 12.7267 | 22.996 | 0.41078 | 3.3971 | 6.1383 | 0.10965 | F |  |  | NPO_1373 | SiO2 Fl-25 SiO2_20nm_0_Vortexing | BAO_0003009_SECTION |  | 7631-86-9
103 | SiO2 Fl-25 SiO2 | SiO2 | ked | WST-1 | 48 | A549 | 0% | Vortexing | round/oblong | 15-30 | 28nm average | 25 | 30 |  | 1.2 from description | 1.2 | 159 | 94.4441 | 159 | -40 | 20 |  | 20 | 46.8801 | 72.6251 | 1.0298 | 7.4539 | 11.5474 | 0.16374 | 1.9897 | 3.0823 | 0.043706 | F |  |  | NPO_1373 | SiO2 Fl-25 SiO2_20nm_0_Vortexing | BAO_0003009_SECTION |  | 7631-86-9
104 | SiO2 Fl-50 SiO2 | SiO2 | ked | WST-1 | 24 | 16HBE | 0% | Vortexing | round/oblong | 25-50 | 50nm average | 42 | 50 |  | 1.2 from description | 1.2 | 87 | 56.349 | 87 | -40 | 49 |  | 49 | 215.1244 | 285.5202 | 2.8158 | 18.7158 | 24.8403 | 0.24498 | 1.9409 | 2.5761 | 0.025406 | F |  |  | NPO_1373 | SiO2 Fl-50 SiO2_49nm_0_Vortexing | BAO_0003009_SECTION |  | 7631-86-9
106 | SiO2 Fl-50 SiO2 | SiO2 | ked | WST-1 | 24 | A549 | 0% | Vortexing | round/oblong | 25-50 | 50nm average | 42 | 50 |  | 1.2 from description | 1.2 | 87 | 56.349 | 87 | -40 | 49 |  | 49 | 76.2292 | 143.9611 | 2.7093 | 6.6319 | 12.5246 | 0.23571 | 0.68777 | 1.2989 | 0.024444 | F |  |  | NPO_1373 | SiO2 Fl-50 SiO2_49nm_0_Vortexing | BAO_0003009_SECTION |  | 7631-86-9
105 | SiO2 Fl-50 SiO2 | SiO2 | ked | WST-1 | 48 | 16HBE | 0% | Vortexing | round/oblong | 25-50 | 50nm average | 42 | 50 |  | 1.2 from description | 1.2 | 87 | 56.349 | 87 | -40 | 49 |  | 49 | 156.8449 | 210.4673 | 2.1449 | 13.6455 | 18.3107 | 0.18661 | 1.4151 | 1.8989 | 0.019352 | F |  |  | NPO_1373 | SiO2 Fl-50 SiO2_49nm_0_Vortexing | BAO_0003009_SECTION |  | 7631-86-9
107 | SiO2 Fl-50 SiO2 | SiO2 | ked | WST-1 | 48 | A549 | 0% | Vortexing | round/oblong | 25-50 | 50nm average | 42 | 50 |  | 1.2 from description | 1.2 | 87 | 56.349 | 87 | -40 | 49 |  | 49 | 80.3576 | 165.8239 | 3.4187 | 6.9911 | 14.4267 | 0.29742 | 0.72502 | 1.4961 | 0.030844 | F |  |  | NPO_1373 | SiO2 Fl-50 SiO2_49nm_0_Vortexing | BAO_0003009_SECTION |  | 7631-86-9
108 | SiO2 NM-200 | SiO2 | organic | LDH | 24 | A549 | 10% | Bath | subangular to rounded | 14±7; 18; 23±8 | 21.9nm AFM | 14 | 22 | 1.567 ± 0.353 |  | 1.567 | 189.16 (m2/g) | 156.9258 | 189.16 | -47.5 | 238 +/- 17 |  | 238 | 140.7356 | 184.62 | 1.7554 | 26.6215 | 34.9227 | 0.33205 | 25.9726 | 34.0714 | 0.32395 | G | NM-200 | JRC Representative Manufactured nomaterials | NPO_1373 | SiO2 NM-200_238nm_0.1_Bath | NPO_1709_SECTION |  | 7631-86-9 | organic | organic
110 | SiO2 NM-200 | SiO2 | organic | LDH | 24 | NRK-52E | 10% | Bath | subangular to rounded | 14±7; 18; 23±8 | 21.9nm AFM | 14 | 22 | 1.567 ± 0.353 |  | 1.567 | 189.16 (m2/g) | 156.9258 | 189.16 | -47.5 | 238 +/- 17 |  | 238 | 1926.1338 | 2881.2511 | 38.2047 | 364.3475 | 545.0174 | 7.2268 | 355.4658 | 531.7316 | 7.0506 | G | NM-200 | JRC Representative Manufactured nomaterials | NPO_1373 | SiO2 NM-200_238nm_0.1_Bath | NPO_1709_SECTION |  | 7631-86-9
112 | SiO2 NM-200 | SiO2 | organic | LDH | 24 | THP-1 macrophage | 10% | Bath | subangular to rounded | 14±7; 18; 23±8 | 21.9nm AFM | 14 | 22 | 1.567 ± 0.353 |  | 1.567 | 189.16 (m2/g) | 156.9258 | 189.16 | -47.5 | 238 +/- 17 |  | 238 | 235.7036 | 328.5478 | 3.7138 | 44.5857 | 62.1481 | 0.7025 | 43.4988 | 60.6331 | 0.68537 | G | NM-200 | JRC Representative Manufactured nomaterials | NPO_1373 | SiO2 NM-200_238nm_0.1_Bath | NPO_1709_SECTION |  | 7631-86-9
109 | SiO2 NM-200 | SiO2 | organic | WST-1 | 24 | A549 | 10% | Bath | subangular to rounded | 14±7; 18; 23±8 | 21.9nm AFM | 14 | 22 | 1.567 ± 0.353 |  | 1.567 | 189.16 (m2/g) | 156.9258 | 189.16 | -47.5 | 238 +/- 17 |  | 238 | 1131.2529 | 1500.5804 | 14.7731 | 213.9878 | 283.8498 | 2.7945 | 208.7714 | 276.9304 | 2.7264 | G | NM-200 | JRC Representative Manufactured nomaterials | NPO_1373 | SiO2 NM-200_238nm_0.1_Bath | BAO_0003009_SECTION |  | 7631-86-9
111 | SiO2 NM-200 | SiO2 | organic | WST-1 | 24 | NRK-52E | 10% | Bath | subangular to rounded | 14±7; 18; 23±8 | 21.9nm AFM | 14 | 22 | 1.567 ± 0.353 |  | 1.567 | 189.16 (m2/g) | 156.9258 | 189.16 | -47.5 | 238 +/- 17 |  | 238 | 101.589 | 111.9984 | 0.41638 | 19.2166 | 21.1856 | 0.078762 | 18.7481 | 20.6692 | 0.076842 | G | NM-200 | JRC Representative Manufactured nomaterials | NPO_1373 | SiO2 NM-200_238nm_0.1_Bath | BAO_0003009_SECTION |  | 7631-86-9
113 | SiO2 NM-200 | SiO2 | organic | WST-1 | 24 | THP-1 macrophage | 10% | Bath | subangular to rounded | 14±7; 18; 23±8 | 21.9nm AFM | 14 | 22 | 1.567 ± 0.353 |  | 1.567 | 189.16 (m2/g) | 156.9258 | 189.16 | -47.5 | 238 +/- 17 |  | 238 | 160.3239 | 618.7889 | 18.3386 | 30.3269 | 117.0501 | 3.4689 | 29.5876 | 114.1968 | 3.3844 | G | NM-200 | JRC Representative Manufactured nomaterials | NPO_1373 | SiO2 NM-200_238nm_0.1_Bath | BAO_0003009_SECTION |  | 7631-86-9
186 | SiO2 NM-202 | SiO2 | uncoated | WST-1 | 48 | THP-1 macrophage | 10% | Tip | equi-axed and rounded, or slightly elongated | 5 nm to 30 nm; <100 nm - 80.4%, <50 nm – 55% <10 nm – 0.9% | 22 nm; 15±7 nm; 20 nm; 18±3 nm (SAXS) | 14 | 22 | spherical or ellipsoidal | 1.6 from description | 1.6 | 204.11 (m2/g) | 156.9258 | 204.11 | -43.7 |  |  |  | 71.5942 | 104.0744 | 1.2992 | 14.6131 | 21.2426 | 0.26518 | 5.6565 | 8.2227 | 0.10265 | A | NM-200 | JRC Representative Manufactured nomaterials | NPO_1373 | SiO2 NM-202_nm_0.1_Tip | BAO_0003009_SECTION |  | 7631-86-9
114 | SiO2 NM-203 | SiO2 | none | LDH | 24 | A549 | 10% | Bath | angular | 13±6; 45; 16±3 | 24.2nm AFM | 16 | 24 | 1,4 ± 1,2 |  | 1.4 | 203.92 (m2/g) | 138.8883 | 203.92 | -46.1 | 319+/-51,4 |  | 319 | 921.9172 | 2602.602 | 67.2274 | 187.9974 | 530.7226 | 13.709 | 119.4073 | 337.0906 | 8.7073 | G | NM-200 | JRC Representative Manufactured nomaterials | NPO_1373 | SiO2 NM-203_319nm_0.1_Bath | NPO_1709_SECTION |  | 7631-86-9
116 | SiO2 NM-203 | SiO2 | none | LDH | 24 | NRK-52E | 10% | Bath | angular | 13±6; 45; 16±3 | 24.2nm AFM | 16 | 24 | 1,4 ± 1,2 |  | 1.4 | 203.92 (m2/g) | 138.8883 | 203.92 | -46.1 | 319+/-51,4 |  | 319 | 240.3755 | 310.6589 | 2.8113 | 49.0174 | 63.3496 | 0.57329 | 31.1336 | 40.2367 | 0.36413 | G | NM-200 | JRC Representative Manufactured nomaterials | NPO_1373 | SiO2 NM-203_319nm_0.1_Bath | NPO_1709_SECTION |  | 7631-86-9
118 | SiO2 NM-203 | SiO2 | none | LDH | 24 | THP-1 macrophage | 10% | Bath | angular | 13±6; 45; 16±3 | 24.2nm AFM | 16 | 24 | 1,4 ± 1,2 |  | 1.4 | 203.92 (m2/g) | 138.8883 | 203.92 | -46.1 | 319+/-51,4 |  | 319 | 97.7768 | 120.819 | 0.92169 | 19.9386 | 24.6374 | 0.18795 | 12.6641 | 15.6486 | 0.11938 | G | NM-200 | JRC Representative Manufactured nomaterials | NPO_1373 | SiO2 NM-203_319nm_0.1_Bath | NPO_1709_SECTION |  | 7631-86-9
115 | SiO2 NM-203 | SiO2 | none | WST-1 | 24 | A549 | 10% | Bath | angular | 13±6; 45; 16±3 | 24.2nm AFM | 16 | 24 | 1,4 ± 1,2 |  | 1.4 | 203.92 (m2/g) | 138.8883 | 203.92 | -46.1 | 319+/-51,4 |  | 319 | 255.1699 | 420.5665 | 6.6159 | 52.0342 | 85.7619 | 1.3491 | 33.0498 | 54.472 | 0.85689 | G | NM-200 | JRC Representative Manufactured nomaterials | NPO_1373 | SiO2 NM-203_319nm_0.1_Bath | BAO_0003009_SECTION |  | 7631-86-9
117 | SiO2 NM-203 | SiO2 | none | WST-1 | 24 | NRK-52E | 10% | Bath | angular | 13±6; 45; 16±3 | 24.2nm AFM | 16 | 24 | 1,4 ± 1,2 |  | 1.4 | 203.92 (m2/g) | 138.8883 | 203.92 | -46.1 | 319+/-51,4 |  | 319 | 223.0979 | 1154.7302 | 37.2653 | 45.4941 | 235.4726 | 7.5991 | 28.8958 | 149.5614 | 4.8266 | G | NM-200 | JRC Representative Manufactured nomaterials | NPO_1373 | SiO2 NM-203_319nm_0.1_Bath | BAO_0003009_SECTION |  | 7631-86-9
119 | SiO2 NM-203 | SiO2 | none | WST-1 | 24 | THP-1 macrophage | 10% | Bath | angular | 13±6; 45; 16±3 | 24.2nm AFM | 16 | 24 | 1,4 ± 1,2 |  | 1.4 | 203.92 (m2/g) | 138.8883 | 203.92 | -46.1 | 319+/-51,4 |  | 319 | 97.6693 | 106.2128 | 0.34174 | 19.9167 | 21.6589 | 0.069688 | 12.6502 | 13.7567 | 0.044262 | G | NM-200 | JRC Representative Manufactured nomaterials | NPO_1373 | SiO2 NM-203_319nm_0.1_Bath | BAO_0003009_SECTION |  | 7631-86-9
120 | SiO2_15nm | SiO2 | As synthesized dye-labeled SiO2 NP with silica coating | WST-1 | 24 | A549 | 0% | Stirring | sphere | 17 |  | 17 | 17 |  | 1 from description | 1 |  | 147.06 m2/g | 147.06 | -28.1 | 41.3 |  | 41.3 | 11.3662 | 16.0817 | 0.18862 | 1.6715 | 2.365 | 0.027739 | 1.841 | 2.6048 | 0.030552 | G |  |  | NPO_1373 | SiO2_15nm_41.3nm_0_Stirring | BAO_0003009_SECTION |  | 7631-86-9 | [Si] | 7440-21-3
121 | SiO2_15nm | SiO2 | As synthesized dye-labeled SiO2 NP with silica coating | WST-1 | 24 | HaCaT | 0% | Stirring | sphere | 17 |  | 17 | 17 |  | 1 from description | 1 |  | 147.06 m2/g | 147.06 | -28.1 | 41.3 |  | 41.3 | 16.8308 | 50.5461 | 1.3486 | 2.4751 | 7.4333 | 0.19833 | 2.7261 | 8.1871 | 0.21844 | G |  |  | NPO_1373 | SiO2_15nm_41.3nm_0_Stirring | BAO_0003009_SECTION |  | 7631-86-9 | [Si] | 7440-21-3
122 | SiO2_15nm | SiO2 | As synthesized dye-labeled SiO2 NP with silica coating | WST-1 | 24 | NRK-52E | 0% | Stirring | sphere | 17 |  | 17 | 17 |  | 1 from description | 1 |  | 147.06 m2/g | 147.06 | -28.1 | 41.3 |  | 41.3 | 7.9829 | 16.9977 | 0.36059 | 1.174 | 2.4997 | 0.053028 | 1.293 | 2.7532 | 0.058406 | G |  |  | NPO_1373 | SiO2_15nm_41.3nm_0_Stirring | BAO_0003009_SECTION |  | 7631-86-9 | [Si] | 7440-21-3
123 | SiO2_15nm | SiO2 | As synthesized dye-labeled SiO2 NP with silica coating | WST-1 | 24 | THP-1 macrophage | 0% | Stirring | sphere | 17 |  | 17 | 17 |  | 1 from description | 1 |  | 147.06 m2/g | 147.06 | -28.1 | 41.3 |  | 41.3 | 2.9311 | 8.2834 | 0.21409 | 0.43104 | 1.2182 | 0.031484 | 0.47476 | 1.3417 | 0.034677 | G |  |  | NPO_1373 | SiO2_15nm_41.3nm_0_Stirring | BAO_0003009_SECTION |  | 7631-86-9 | [Si] | 7440-21-3
124 | SiO2_200nm | SiO2 | As synthesized dye-labeled SiO2 NP with silica coating | WST-1 | 24 | A549 | 0% | Stirring | sphere | 100 |  | 100 | 100 |  | 1 from description | 1 |  | 25 m2/g | 25 | -32 | 124 |  | 124 | 90.9034 | 145.4022 | 2.18 | 2.2726 | 3.6351 | 0.054499 | 0.072339 | 0.11571 | 0.0017348 | G |  |  | NPO_1373 | SiO2_200nm_124nm_0_Stirring | BAO_0003009_SECTION |  | 7631-86-9 | [Si] | 7440-21-3
125 | SiO2_200nm | SiO2 | As synthesized dye-labeled SiO2 NP with silica coating | WST-1 | 24 | HaCaT | 0% | Stirring | sphere | 100 |  | 100 | 100 |  | 1 from description | 1 |  | 25 m2/g | 25 | -32 | 124 |  | 124 | 772.279 | 3005.7318 | 89.3381 | 19.307 | 75.1433 | 2.2335 | 0.61456 | 2.3919 | 0.071093 | G |  |  | NPO_1373 | SiO2_200nm_124nm_0_Stirring | BAO_0003009_SECTION |  | 7631-86-9 | [Si] | 7440-21-3
126 | SiO2_200nm | SiO2 | As synthesized dye-labeled SiO2 NP with silica coating | WST-1 | 24 | NRK-52E | 0% | Stirring | sphere | 100 |  | 100 | 100 |  | 1 from description | 1 |  | 25 m2/g | 25 | -32 | 124 |  | 124 | 113.8142 | 1244.2372 | 45.2169 | 2.8454 | 31.1059 | 1.1304 | 0.09057 | 0.99013 | 0.035982 | G |  |  | NPO_1373 | SiO2_200nm_124nm_0_Stirring | BAO_0003009_SECTION |  | 7631-86-9 | [Si] | 7440-21-3
127 | SiO2_200nm | SiO2 | As synthesized dye-labeled SiO2 NP with silica coating | WST-1 | 24 | THP-1 macrophage | 0% | Stirring | sphere | 100 |  | 100 | 100 |  | 1 from description | 1 |  | 25 m2/g | 25 | -32 | 124 |  | 124 | 76.3471 | 126.3428 | 1.9998 | 1.9087 | 3.1586 | 0.049996 | 0.060755 | 0.10054 | 0.0015914 | G |  |  | NPO_1373 | SiO2_200nm_124nm_0_Stirring | BAO_0003009_SECTION |  | 7631-86-9 | [Si] | 7440-21-3
128 | SiO2_60nm | SiO2 | As synthesized dye-labeled SiO2 NP with silica coating | WST-1 | 24 | A549 | 0% | Stirring | sphere | 60 |  | 60 | 60 |  | 1 from description | 1 |  | 41.67 m2/g | 41.67 | -30.6 | 68.8 |  | 68.8 | 33.6631 | 49.6116 | 0.63794 | 1.4027 | 2.0673 | 0.026583 | 0.12402 | 0.18278 | 0.0023503 | G |  |  | NPO_1373 | SiO2_60nm_68.8nm_0_Stirring | BAO_0003009_SECTION |  | 7631-86-9 | [Si] | 7440-21-3
129 | SiO2_60nm | SiO2 | As synthesized dye-labeled SiO2 NP with silica coating | WST-1 | 24 | HaCaT | 0% | Stirring | sphere | 60 |  | 60 | 60 |  | 1 from description | 1 |  | 41.67 m2/g | 41.67 | -30.6 | 68.8 |  | 68.8 | 37.7797 | 69.9555 | 1.287 | 1.5743 | 2.915 | 0.053631 | 0.13919 | 0.25773 | 0.0047416 | G |  |  | NPO_1373 | SiO2_60nm_68.8nm_0_Stirring | BAO_0003009_SECTION |  | 7631-86-9 | [Si] | 7440-21-3
130 | SiO2_60nm | SiO2 | As synthesized dye-labeled SiO2 NP with silica coating | WST-1 | 24 | NRK-52E | 0% | Stirring | sphere | 60 |  | 60 | 60 |  | 1 from description | 1 |  | 41.67 m2/g | 41.67 | -30.6 | 68.8 |  | 68.8 | 20.9288 | 59.4092 | 1.5392 | 0.8721 | 2.4756 | 0.064139 | 0.077105 | 0.21887 | 0.0056707 | G |  |  | NPO_1373 | SiO2_60nm_68.8nm_0_Stirring | BAO_0003009_SECTION |  | 7631-86-9 | [Si] | 7440-21-3
131 | SiO2_60nm | SiO2 | As synthesized dye-labeled SiO2 NP with silica coating | WST-1 | 24 | THP-1 macrophage | 0% | Stirring | sphere | 60 |  | 60 | 60 |  | 1 from description | 1 |  | 41.67 m2/g | 41.67 | -30.6 | 68.8 |  | 68.8 | 7.8881 | 18.8555 | 0.4387 | 0.3287 | 0.78571 | 0.01828 | 0.029061 | 0.069466 | 0.0016162 | G |  |  | NPO_1373 | SiO2_60nm_68.8nm_0_Stirring | BAO_0003009_SECTION |  | 7631-86-9 | [Si] | 7440-21-3
132 | TiO2 degussa* | TiO2 | ked, 80% atase 20% rutile | MTT | 3 | SH-SY5Y | 10% | Tip | espherical | 21 |  | 21 | 25 |  | 1.2 estimated from TEM | 1.2 | 56 m2 g−1 | 69.891 | 56 | -20 | 228.3 |  | 228.3 | 324.686 | 606.9813 | 11.2918 | 18.1824 | 33.991 | 0.63234 | 14.5337 | 27.1698 | 0.50545 | C |  |  | NPO_1486 | TiO2 degussa*_228.3nm_0.1_Tip | NPO_1911_SECTION | O=[Ti]=O | 1317-70-0
133 | TiO2 degussa* | TiO2 | ked, 80% atase 20% rutile | MTT | 6 | SH-SY5Y | 10% | Tip | espherical | 21 |  | 21 | 25 |  | 1.2 estimated from TEM | 1.2 | 56 m2 g−1 | 69.891 | 56 | -20 | 228.3 |  | 228.3 | 1857.2117 | 11349.9864 | 379.711 | 104.0039 | 635.5992 | 21.2638 | 83.133 | 508.0508 | 16.9967 | C |  |  | NPO_1486 | TiO2 degussa*_228.3nm_0.1_Tip | NPO_1911_SECTION | O=[Ti]=O | 1317-70-0
134 | TiO2 degussa* | TiO2 | ked, 80% atase 20% rutile | MTT | 24 | SH-SY5Y | 10% | Tip | espherical | 21 |  | 21 | 25 |  | 1.2 estimated from TEM | 1.2 | 56 m2 g−1 | 69.891 | 56 | -20 | 228.3 |  | 228.3 | 1224.8192 | 1575.1402 | 14.0128 | 68.5899 | 88.2079 | 0.78472 | 54.8257 | 70.5068 | 0.62725 | C |  |  | NPO_1486 | TiO2 degussa*_228.3nm_0.1_Tip | NPO_1911_SECTION | O=[Ti]=O | 1317-70-0
135 | TiO2 NM-101 | TiO2 | ked, rutile with minor atase; | WST-1 | 24 | NCI-H292 | 0% | Vortexing | Two structures found; type 1 show agglomerates in the 50–1500 nm range | 4–8/50–100 | 9 | 8 | 12 | 1.524 ± 0.333 |  | 1.524 | 322 | 157.6033 | 322 |  | 532 ± 256 |  | 532 | 318.3942 | 1041.9029 | 28.9403 | 102.5229 | 335.4927 | 9.3188 | 187.1824 | 612.5295 | 17.0139 | F | NM-101 | JRC Representative Manufactured nomaterials | NPO_1486 | TiO2 NM-101_532nm_0_Vortexing | BAO_0003009_SECTION | O=[Ti]=O | 1317-80-2
185 | TiO2 NM-102 | TiO2 | uncoated, atase | WST-1 | 24 | 16HBE | 5% | Tip | circles, ellipses, rectangles or squares | 21 ± 10 nm; 22 nm; 22 ± 6 nm | 22 nm (SAXS) | 16 | 40 | circles diameter about 16 nm; ellipses short axis 16 nm long axis 25 nm; rectangles 16 nm by 40 nm; squares approximately 30 nm. | 2.5 from description | 2.5 | 77.992 m2/g | 79.215 | 77.992 | 40 |  |  |  | 211.139 | 350.8066 | 5.5867 | 16.4672 | 27.3601 | 0.43572 | 7.0245 | 11.6712 | 0.18587 | A | NM-102 | JRC Representative Manufactured nomaterials | NPO_1486 | TiO2 NM-102_nm_0.05_Tip | BAO_0003009_SECTION | O=[Ti]=O | 1317-70-0
184 | TiO2 NM-102 | TiO2 | uncoated, atase | WST-1 | 24 | A549 | 10% | Tip | circles, ellipses, rectangles or squares | 21 ± 10 nm; 22 nm; 22 ± 6 nm | 22 nm (SAXS) | 16 | 40 | circles diameter about 16 nm; ellipses short axis 16 nm long axis 25 nm; rectangles 16 nm by 40 nm; squares approximately 30 nm. | 2.5 from description | 2.5 | 77.992 m2/g | 79.215 | 77.992 | 40 |  |  |  | 47.7604 | 1484.3838 | 57.4649 | 3.7249 | 115.7701 | 4.4818 | 1.589 | 49.3849 | 1.9118 | A | NM-102 | JRC Representative Manufactured nomaterials | NPO_1486 | TiO2 NM-102_nm_0.1_Tip | BAO_0003009_SECTION | O=[Ti]=O | 1317-70-0
136 | TiO2 NM-103 | TiO2 | dimethicone, Al2O3, hydrophilic (silane), rutile | LDH | 24 | A549 | 10% | Tip | elongated | 26 ±10; 22; 26 ± 6 | 28nm SAXS | 21.45 | 37.6 | 1.7 ± 1.3 |  | 1.7 | 50.835 ± 1 .8 m2/g | 56.6596 | 50.835 | 40 | 315+/-63,5 |  | 315 | 5651.7426 | 8250.276 | 103.9413 | 287.3063 | 419.4028 | 5.2839 | 147.503 | 215.3213 | 2.7127 | G | NM-103 | JRC Representative Manufactured nomaterials | NPO_1486 | TiO2 NM-103_315nm_0.1_Tip | NPO_1709_SECTION | O=[Ti]=O | 1317-80-2 | Al2O3 | 1344-28-1 |  | silane | 7803-62-5 | dimethicone | 9016-00-6
138 | TiO2 NM-103 | TiO2 | dimethicone, Al2O3, hydrophilic (silane), rutile | LDH | 24 | NRK-52E | 10% | Tip | elongated | 26 ±10; 22; 26 ± 6 | 28nm SAXS | 21.45 | 37.6 | 1.7 ± 1.3 |  | 1.7 | 50.835 ± 1 .8 m2/g | 56.6596 | 50.835 | 40 | 315+/-63,5 |  | 315 | 27626.6775 | 155892.087 | 5130.6164 | 1404.4021 | 7924.7742 | 260.8149 | 721.0199 | 4068.578 | 133.9023 | G | NM-103 | JRC Representative Manufactured nomaterials | NPO_1486 | TiO2 NM-103_315nm_0.1_Tip | NPO_1709_SECTION | O=[Ti]=O | 1317-80-2 | Al2O3 | 1344-28-1 |  | silane | 7803-62-5 | dimethicone | 9016-00-6
140 | TiO2 NM-103 | TiO2 | dimethicone, Al2O3, hydrophilic (silane), rutile | LDH | 24 | THP-1 macrophage | 10% | Tip | elongated | 26 ±10; 22; 26 ± 6 | 28nm SAXS | 21.45 | 37.6 | 1.7 ± 1.3 |  | 1.7 | 50.835 ± 1 .8 m2/g | 56.6596 | 50.835 | 40 | 315+/-63,5 |  | 315 | 159.876 | 198.5921 | 1.5486 | 8.1273 | 10.0954 | 0.078725 | 4.1726 | 5.183 | 0.040418 | G | NM-103 | JRC Representative Manufactured nomaterials | NPO_1486 | TiO2 NM-103_315nm_0.1_Tip | NPO_1709_SECTION | O=[Ti]=O | 1317-80-2 | Al2O3 | 1344-28-1 |  | silane | 7803-62-5 | dimethicone | 9016-00-6
137 | TiO2 NM-103 | TiO2 | dimethicone, Al2O3, hydrophilic (silane), rutile | WST-1 | 24 | A549 | 10% | Tip | elongated | 26 ±10; 22; 26 ± 6 | 28nm SAXS | 21.45 | 37.6 | 1.7 ± 1.3 |  | 1.7 | 50.835 ± 1 .8 m2/g | 56.6596 | 50.835 | 40 | 315+/-63,5 |  | 315 | 674.028 | 2905.4095 | 89.2553 | 34.2642 | 147.6965 | 4.5373 | 17.5912 | 75.8274 | 2.3294 | G | NM-103 | JRC Representative Manufactured nomaterials | NPO_1486 | TiO2 NM-103_315nm_0.1_Tip | BAO_0003009_SECTION | O=[Ti]=O | 1317-80-2 | Al2O3 | 1344-28-1 |  | silane | 7803-62-5 | dimethicone | 9016-00-6
139 | TiO2 NM-103 | TiO2 | dimethicone, Al2O3, hydrophilic (silane), rutile | WST-1 | 24 | NRK-52E | 10% | Tip | elongated | 26 ±10; 22; 26 ± 6 | 28nm SAXS | 21.45 | 37.6 | 1.7 ± 1.3 |  | 1.7 | 50.835 ± 1 .8 m2/g | 56.6596 | 50.835 | 40 | 315+/-63,5 |  | 315 | 1284.3543 | 6807.8877 | 220.9413 | 65.2902 | 346.079 | 11.2316 | 33.52 | 177.6769 | 5.7663 | G | NM-103 | JRC Representative Manufactured nomaterials | NPO_1486 | TiO2 NM-103_315nm_0.1_Tip | BAO_0003009_SECTION | O=[Ti]=O | 1317-80-2 | Al2O3 | 1344-28-1 |  | silane | 7803-62-5 | dimethicone | 9016-00-6
141 | TiO2 NM-103 | TiO2 | dimethicone, Al2O3, hydrophilic (silane), rutile | WST-1 | 24 | THP-1 macrophage | 10% | Tip | elongated | 26 ±10; 22; 26 ± 6 | 28nm SAXS | 21.45 | 37.6 | 1.7 ± 1.3 |  | 1.7 | 50.835 ± 1 .8 m2/g | 56.6596 | 50.835 | 40 | 315+/-63,5 |  | 315 | 537.7685 | 3361.6996 | 112.9572 | 27.3375 | 170.892 | 5.7422 | 14.035 | 87.7359 | 2.948 | G | NM-103 | JRC Representative Manufactured nomaterials | NPO_1486 | TiO2 NM-103_315nm_0.1_Tip | BAO_0003009_SECTION | O=[Ti]=O | 1317-80-2 | Al2O3 | 1344-28-1 |  | silane | 7803-62-5 | dimethicone | 9016-00-6
143 | TiO2 NM-103 | TiO2 | dimethicone, Al2O3, hydrophilic (silane), rutile | MTT | 144 | NIH/3T3 | 10% | Bath | elongated | 26 ±10; 22; 26 ± 6 | 28nm SAXS | 21.45 | 37.6 | 1.7 ± 1.3 |  | 1.7 | 50.835 ± 1 .8 m2/g | 56.6596 | 50.835 | 40 |  |  |  | 1.0966 | 4.0205 | 0.11695 | 0.055748 | 0.20438 | 0.0059454 | 0.028621 | 0.10493 | 0.0030523 | E | NM-103 | JRC Representative Manufactured nomaterials | NPO_1486 | TiO2 NM-103_nm_0.1_Bath | NPO_1911_SECTION | O=[Ti]=O | 1317-80-2 | Al2O3 | 1344-28-1 |  | silane | 7803-62-5 | dimethicone | 9016-00-6
142 | TiO2 NM-103 | TiO2 | dimethicone, Al2O3, hydrophilic (silane), rutile | MTT | 240 | mES | 15% | Bath | elongated | 26 ±10; 22; 26 ± 6 | 28nm SAXS | 21.45 | 37.6 | 1.7 ± 1.3 |  | 1.7 | 50.835 ± 1 .8 m2/g | 56.6596 | 50.835 | 40 |  |  |  | 0.40412 | 1.2643 | 0.034407 | 0.020543 | 0.064271 | 0.0017491 | 0.010547 | 0.032997 | 0.00089799 | E | NM-103 | JRC Representative Manufactured nomaterials | NPO_1486 | TiO2 NM-103_nm_0.15_Bath | NPO_1911_SECTION | O=[Ti]=O | 1317-80-2 | Al2O3 | 1344-28-1 |  | silane | 7803-62-5 | dimethicone | 9016-00-6
144 | TiO2 NM-104 | TiO2 | dimethicone, Al2O3, hydrophobic (tetramethyl silicate, fatty acids), rutile | LDH | 24 | A549 | 10% | Bath | elongated and rounded | 26 ±10; 23; 26 ± 7 | 27nm SAXS | 21.8 | 41.2 | 1,711 ± 0,497 |  | 1.7 | 56.261 m2/g | 54.853 | 56.261 | 40 | 268+/-30 |  | 268 | 132.8533 | 151.1974 | 0.73377 | 7.4745 | 8.5065 | 0.041282 | 3.0635 | 3.4865 | 0.01692 | G | NM-104 | JRC Representative Manufactured nomaterials | NPO_1486 | TiO2 NM-104_268nm_0.1_Bath | NPO_1709_SECTION | O=[Ti]=O | 1317-80-2 | Al2O3 | 1344-28-1 |  | tetramethyl silicate | 681-84-5 | dimethicone | 9016-00-6
146 | TiO2 NM-104 | TiO2 | dimethicone, Al2O3, hydrophobic (tetramethyl silicate, fatty acids), rutile | LDH | 24 | NRK-52E | 10% | Bath | elongated and rounded | 26 ±10; 23; 26 ± 7 | 27nm SAXS | 21.8 | 41.2 | 1,711 ± 0,497 |  | 1.7 | 56.261 m2/g | 54.853 | 56.261 | 40 | 268+/-30 |  | 268 | 493.1444 | 1849.5882 | 54.2578 | 27.7448 | 104.0597 | 3.0526 | 11.3717 | 42.6507 | 1.2512 | G | NM-104 | JRC Representative Manufactured nomaterials | NPO_1486 | TiO2 NM-104_268nm_0.1_Bath | NPO_1709_SECTION | O=[Ti]=O | 1317-80-2 | Al2O3 | 1344-28-1 |  | tetramethyl silicate | 681-84-5 | dimethicone | 9016-00-6
148 | TiO2 NM-104 | TiO2 | dimethicone, Al2O3, hydrophobic (tetramethyl silicate, fatty acids), rutile | LDH | 24 | THP-1 macrophage | 10% | Bath | elongated and rounded | 26 ±10; 23; 26 ± 7 | 27nm SAXS | 21.8 | 41.2 | 1,711 ± 0,497 |  | 1.7 | 56.261 m2/g | 54.853 | 56.261 | 40 | 268+/-30 |  | 268 | 223.9657 | 310.9683 | 3.4801 | 12.6005 | 17.4954 | 0.19579 | 5.1645 | 7.1708 | 0.08025 | G | NM-104 | JRC Representative Manufactured nomaterials | NPO_1486 | TiO2 NM-104_268nm_0.1_Bath | NPO_1709_SECTION | O=[Ti]=O | 1317-80-2 | Al2O3 | 1344-28-1 |  | tetramethyl silicate | 681-84-5 | dimethicone | 9016-00-6
145 | TiO2 NM-104 | TiO2 | dimethicone, Al2O3, hydrophobic (tetramethyl silicate, fatty acids), rutile | WST-1 | 24 | A549 | 10% | Bath | elongated and rounded | 26 ±10; 23; 26 ± 7 | 27nm SAXS | 21.8 | 41.2 | 1,711 ± 0,497 |  | 1.7 | 56.261 m2/g | 54.853 | 56.261 | 40 | 268+/-30 |  | 268 | 512.7282 | 902.7395 | 15.6005 | 28.8466 | 50.789 | 0.8777 | 11.8233 | 20.8168 | 0.35974 | G | NM-104 | JRC Representative Manufactured nomaterials | NPO_1486 | TiO2 NM-104_268nm_0.1_Bath | BAO_0003009_SECTION | O=[Ti]=O | 1317-80-2 | Al2O3 | 1344-28-1 |  | tetramethyl silicate | 681-84-5 | dimethicone | 9016-00-6
147 | TiO2 NM-104 | TiO2 | dimethicone, Al2O3, hydrophobic (tetramethyl silicate, fatty acids), rutile | WST-1 | 24 | NRK-52E | 10% | Bath | elongated and rounded | 26 ±10; 23; 26 ± 7 | 27nm SAXS | 21.8 | 41.2 | 1,711 ± 0,497 |  | 1.7 | 56.261 m2/g | 54.853 | 56.261 | 40 | 268+/-30 |  | 268 | 928.5244 | 1222.9084 | 11.7754 | 52.2397 | 68.8021 | 0.66249 | 21.4114 | 28.1997 | 0.27153 | G | NM-104 | JRC Representative Manufactured nomaterials | NPO_1486 | TiO2 NM-104_268nm_0.1_Bath | BAO_0003009_SECTION | O=[Ti]=O | 1317-80-2 | Al2O3 | 1344-28-1 |  | tetramethyl silicate | 681-84-5 | dimethicone | 9016-00-6
149 | TiO2 NM-104 | TiO2 | dimethicone, Al2O3, hydrophobic (tetramethyl silicate, fatty acids), rutile | WST-1 | 24 | THP-1 macrophage | 10% | Bath | elongated and rounded | 26 ±10; 23; 26 ± 7 | 27nm SAXS | 21.8 | 41.2 | 1,711 ± 0,497 |  | 1.7 | 56.261 m2/g | 54.853 | 56.261 | 40 | 268+/-30 |  | 268 | 334.9176 | 1542.6524 | 48.3094 | 18.8428 | 86.7912 | 2.7179 | 7.723 | 35.5729 | 1.114 | G | NM-104 | JRC Representative Manufactured nomaterials | NPO_1486 | TiO2 NM-104_268nm_0.1_Bath | BAO_0003009_SECTION | O=[Ti]=O | 1317-80-2 | Al2O3 | 1344-28-1 |  | tetramethyl silicate | 681-84-5 | dimethicone | 9016-00-6
151 | TiO2 NM-104 | TiO2 | dimethicone, Al2O3, hydrophobic (tetramethyl silicate, fatty acids), rutile | MTT | 144 | NIH/3T3 | 10% | Bath | elongated and rounded | 26 ±10; 23; 26 ± 7 | 27nm SAXS | 21.8 | 41.2 | 1,711 ± 0,497 |  | 1.7 | 56.261 m2/g | 54.853 | 56.261 | 40 |  |  |  | 49.9061 | 107.1922 | 2.2914 | 2.8078 | 6.0307 | 0.12892 | 1.1508 | 2.4718 | 0.05284 | E | NM-104 | JRC Representative Manufactured nomaterials | NPO_1486 | TiO2 NM-104_nm_0.1_Bath | NPO_1911_SECTION | O=[Ti]=O | 1317-80-2 | Al2O3 | 1344-28-1 |  | tetramethyl silicate | 681-84-5 | dimethicone | 9016-00-6
150 | TiO2 NM-104 | TiO2 | dimethicone, Al2O3, hydrophobic (tetramethyl silicate, fatty acids), rutile | MTT | 240 | mES | 15% | Bath | elongated and rounded | 26 ±10; 23; 26 ± 7 | 27nm SAXS | 21.8 | 41.2 | 1,711 ± 0,497 |  | 1.7 | 56.261 m2/g | 54.853 | 56.261 | 40 |  |  |  | 14.6913 | 23.0196 | 0.33313 | 0.82655 | 1.2951 | 0.018742 | 0.33877 | 0.53082 | 0.0076819 | E | NM-104 | JRC Representative Manufactured nomaterials | NPO_1486 | TiO2 NM-104_nm_0.15_Bath | NPO_1911_SECTION | O=[Ti]=O | 1317-80-2 | Al2O3 | 1344-28-1 |  | tetramethyl silicate | 681-84-5 | dimethicone | 9016-00-6
152 | TiO2 NM-105 | TiO2 | ked, ~85% atase ~15% rutile | WST-1 | 24 | A549 | 0% | Cup Horn | irregular | 15-60 |  | 17.3 | 24.2 | 1.36 ± 1.2 |  | 1.36 | 61 | 81.5218 | 61 | 40 | 2767 |  | 2767 | 105.5649 | 187.8459 | 3.2912 | 6.4395 | 11.4586 | 0.20077 | 7.2302 | 12.8657 | 0.22542 | F | NM-105 | JRC Representative Manufactured nomaterials | NPO_1486 | TiO2 NM-105_2767nm_0_Cup Horn | BAO_0003009_SECTION | O=[Ti]=O | 1317-80-2
153 | TiO2 NM-105 | TiO2 | ked, ~85% atase ~15% rutile | WST-1 | 48 | A549 | 0% | Cup Horn | irregular | 15-60 |  | 17.3 | 24.2 | 1.36 ± 1.2 |  | 1.36 | 61 | 81.5218 | 61 | 40 | 2767 |  | 2767 | 129.826 | 306.4349 | 7.0644 | 7.9194 | 18.6925 | 0.43093 | 8.8919 | 20.988 | 0.48384 | F | NM-105 | JRC Representative Manufactured nomaterials | NPO_1486 | TiO2 NM-105_2767nm_0_Cup Horn | BAO_0003009_SECTION | O=[Ti]=O | 1317-80-2
154 | TiO2 NRCWE-001 | TiO2 | ked, rutile | WST-1 | 24 | NCI-H292 | 0% | Vortexing | Irregular euhedral | 80-400 | 10 | 10 | 10 |  | approximated by description of NM-105 | 1.36 | 99 | 141.843 | 99 |  | 1338 ± 819 |  | 1338 | 416.9373 | 625.221 | 8.3313 | 41.2768 | 61.8969 | 0.8248 | 188.2486 | 282.2894 | 3.7616 | F |  |  | NPO_1486 | TiO2 NRCWE-001_1338nm_0_Vortexing | BAO_0003009_SECTION | O=[Ti]=O | 1317-80-2
155 | TiO2 NRCWE-002 | TiO2 | 3-aminopropyltriethoxysilane, rutile | WST-1 | 24 | NCI-H292 | 0% | Vortexing | Irregular euhedral | 80-400 | 10 | 10 | 10 |  | approximated by description of NM-105 | 1.36 | 84 | 141.843 | 84 | 35 | 2149 ± 1426 |  | 2149 | 379.7131 | 796.2648 | 16.6621 | 31.8959 | 66.8862 | 1.3996 | 171.4417 | 359.5162 | 7.523 | F |  |  | NPO_1486 | TiO2 NRCWE-002_2149nm_0_Vortexing | BAO_0003009_SECTION | O=[Ti]=O | 1317-80-2 | 3-aminopropyltriethoxysilane | 919-30-2
156 | TiO2 NRCWE-003 | TiO2 | succinic anhydride, tetrahydrofuran (positively charged), rutile | WST-1 | 24 | NCI-H292 | 0% | Vortexing | Irregular euhedral | 80-400 | 10 | 10 | 10 |  | approximated by description of NM-105 | 1.36 | 84 | 141.843 | 84 | -29 | 1022 ± 690 |  | 1022 | 3375.7343 | 4444.5174 | 42.7513 | 283.5617 | 373.3395 | 3.5911 | 1524.1555 | 2006.7146 | 19.3024 | F |  |  | NPO_1486 | TiO2 NRCWE-003_1022nm_0_Vortexing | BAO_0003009_SECTION | O=[Ti]=O | 1317-80-2 | tetrahydrofuran | 109-99-9 |  | succinic anhydride | 108-30-5
157 | TiO2 NRCWE-004 | TiO2 | ked, rutile | WST-1 | 24 | NCI-H292 | 0% | Vortexing | irregular spheres (1–4 nm), euhedral particle (10–100 nm), fractal-like structures (100–200 nm), big irregular polyhedral particles (1–2 mm) and large irregular particles (1–2 mm) | 1–4/10–100/100–200/1000–2000 | 100 | 100 | 100 |  | approximated by description of NM-105 | 1.36 |  | 14.1843 | 14.1843 |  | 465 ± 322 |  | 465 | 446.8644 | 645.0172 | 7.9261 | 6.3385 | 9.1491 | 0.11243 | 0.20176 | 0.29123 | 0.0035787 | F |  |  | NPO_1486 | TiO2 NRCWE-004_465nm_0_Vortexing | BAO_0003009_SECTION | O=[Ti]=O | 1317-80-2
158 | TiO2 Sigma* | TiO2 | ked, atase | MTT | 3 | SH-SY5Y | 10% | Tip | espherical | 14 ± 4 |  | 10 | 18 |  | 1.8 from description | 1.8 | 45-55 | 134.9589 | 50 | 9.96 | 504.5 |  | 504.5 | 1903.3527 | 2354.6164 | 18.0506 | 95.1676 | 117.7308 | 0.90253 | 534.2645 | 660.9327 | 5.0667 | H |  |  | NPO_1486 | TiO2 Sigma*_504.5nm_0.1_Tip | NPO_1911_SECTION | O=[Ti]=O | 1317-70-0
159 | TiO2 Sigma* | TiO2 | ked, atase | MTT | 6 | SH-SY5Y | 10% | Tip | espherical | 14 ± 4 |  | 10 | 18 |  | 1.8 from description | 1.8 | 45-55 | 134.9589 | 50 | 9.96 | 504.5 |  | 504.5 | 1260.2418 | 1635.256 | 15.0006 | 63.0121 | 81.7628 | 0.75003 | 353.7455 | 459.0107 | 4.2106 | H |  |  | NPO_1486 | TiO2 Sigma*_504.5nm_0.1_Tip | NPO_1911_SECTION | O=[Ti]=O | 1317-70-0
160 | TiO2 Sigma* | TiO2 | ked, atase | MTT | 24 | SH-SY5Y | 10% | Tip | espherical | 14 ± 4 |  | 10 | 18 |  | 1.8 from description | 1.8 | 45-55 | 134.9589 | 50 | 9.96 | 504.5 |  | 504.5 | 137.2269 | 487.5592 | 14.0133 | 6.8613 | 24.378 | 0.70066 | 38.5191 | 136.8562 | 3.9335 | H |  |  | NPO_1486 | TiO2 Sigma*_504.5nm_0.1_Tip | NPO_1911_SECTION | O=[Ti]=O | 1317-70-0
161 | ZnO NM-110 | ZnO | uncoated | LDH | 24 | A549 | 10% | Bath | Mainly 2 euhedral morphologies: aspect ratio of 1 (20–250 nm and 400 nm) and 2:7,5 (50-350 nm) | 215x66; 115x40; 180x23 | 151 ± 55.6 SEM | 106 | 178 | Two main types, ratio 1 and ratio 2-7.5 | 1,68 from ferret min max | 1.68 | 12.4 ± 0.6 m2/g | 8.7356 | 12.4 | 24.3 | 482+/-19,1 |  | 482 | 53.1335 | 75.9659 | 0.91329 | 0.65886 | 0.94198 | 0.011325 | 0.0090508 | 0.01294 | 0.00015557 | G | NM-110 | JRC Representative Manufactured nomaterials | NPO_1542 | ZnO NM-110_482nm_0.1_Bath | NPO_1709_SECTION | O=[Zn] | 1314-13-2
163 | ZnO NM-110 | ZnO | uncoated | LDH | 24 | NRK-52E | 10% | Bath | Mainly 2 euhedral morphologies: aspect ratio of 1 (20–250 nm and 400 nm) and 2:7,5 (50-350 nm) | 215x66; 115x40; 180x23 | 151 ± 55.6 SEM | 106 | 178 | Two main types, ratio 1 and ratio 2-7.5 | 1,68 from ferret min max | 1.68 | 12.4 ± 0.6 m2/g | 8.7356 | 12.4 | 24.3 | 482+/-19,1 |  | 482 | 23.4124 | 25.849 | 0.097468 | 0.29031 | 0.32053 | 0.0012086 | 0.0039881 | 0.0044031 | 1.6603e-05 | G | NM-110 | JRC Representative Manufactured nomaterials | NPO_1542 | ZnO NM-110_482nm_0.1_Bath | NPO_1709_SECTION | O=[Zn] | 1314-13-2
165 | ZnO NM-110 | ZnO | uncoated | LDH | 24 | THP-1 macrophage | 10% | Bath | Mainly 2 euhedral morphologies: aspect ratio of 1 (20–250 nm and 400 nm) and 2:7,5 (50-350 nm) | 215x66; 115x40; 180x23 | 151 ± 55.6 SEM | 106 | 178 | Two main types, ratio 1 and ratio 2-7.5 | 1,68 from ferret min max | 1.68 | 12.4 ± 0.6 m2/g | 8.7356 | 12.4 | 24.3 | 482+/-19,1 |  | 482 | 89.6313 | 203.6154 | 4.5594 | 1.1114 | 2.5248 | 0.056536 | 0.015268 | 0.034684 | 0.00077664 | G | NM-110 | JRC Representative Manufactured nomaterials | NPO_1542 | ZnO NM-110_482nm_0.1_Bath | NPO_1709_SECTION | O=[Zn] | 1314-13-2
182 | ZnO NM-110 | ZnO | uncoated | WST-1 | 24 | 16HBE | 5% | Tip | Mainly 2 euhedral morphologies: aspect ratio of 1 (20–250 nm and 400 nm) and 2:7,5 (50-350 nm) | 215x66; 115x40; 180x23 | 151 ± 55.6 SEM | 106 | 178 | Two main types, ratio 1 and ratio 2-7.5 | 1,68 from ferret min max | 1.68 | 12.4 ± 0.6 m2/g | 8.7356 | 12.4 | 24.3 |  |  |  | 8.032 | 9.7344 | 0.068095 | 0.099597 | 0.12071 | 0.00084438 | 0.0013682 | 0.0016582 | 1.1599e-05 | A | NM-110 | JRC Representative Manufactured nomaterials | NPO_1542 | ZnO NM-110_nm_0.05_Tip | BAO_0003009_SECTION | O=[Zn] | 1314-13-2
162 | ZnO NM-110 | ZnO | uncoated | WST-1 | 24 | A549 | 10% | Bath | Mainly 2 euhedral morphologies: aspect ratio of 1 (20–250 nm and 400 nm) and 2:7,5 (50-350 nm) | 215x66; 115x40; 180x23 | 151 ± 55.6 SEM | 106 | 178 | Two main types, ratio 1 and ratio 2-7.5 | 1,68 from ferret min max | 1.68 | 12.4 ± 0.6 m2/g | 8.7356 | 12.4 | 24.3 | 482+/-19,1 |  | 482 | 25.9377 | 41.7815 | 0.63375 | 0.32163 | 0.51809 | 0.0078586 | 0.0044182 | 0.0071171 | 0.00010795 | G | NM-110 | JRC Representative Manufactured nomaterials | NPO_1542 | ZnO NM-110_482nm_0.1_Bath | BAO_0003009_SECTION | O=[Zn] | 1314-13-2
181 | ZnO NM-110 | ZnO | uncoated | WST-1 | 24 | A549 | 10% | Tip | Mainly 2 euhedral morphologies: aspect ratio of 1 (20–250 nm and 400 nm) and 2:7,5 (50-350 nm) | 215x66; 115x40; 180x23 | 151 ± 55.6 SEM | 106 | 178 | Two main types, ratio 1 and ratio 2-7.5 | 1,68 from ferret min max | 1.68 | 12.4 ± 0.6 m2/g | 8.7356 | 12.4 | 24.3 |  |  |  | 8.7551 | 14.4972 | 0.22968 | 0.10856 | 0.17977 | 0.0028481 | 0.0014913 | 0.0024695 | 3.9124e-05 | A | NM-110 | JRC Representative Manufactured nomaterials | NPO_1542 | ZnO NM-110_nm_0.1_Tip | BAO_0003009_SECTION | O=[Zn] | 1314-13-2
167 | ZnO NM-110 | ZnO | ked | WST-1 | 24 | NCI-H292 | 0% | Vortexing | Mainly 2 euhedral morphologies: aspect ratio of 1 (20–250 nm and 400 nm) and 2:7,5 (50-350 nm) | 20–250/50–350 | 70 to >100 | 106 | 178 | Two main types, ratio 1 and ratio 2-7.5 | 1,68 from ferret min max | 1.68 | 12.4 ± 0.6 m2/g | 8.7356 | 12.4 | 24.3 | 313 ± 105 |  | 313 | 2.0508 | 2.6318 | 0.023241 | 0.02543 | 0.032635 | 0.00028819 | 0.00034933 | 0.00044831 | 3.9589e-06 | F | NM-110 | JRC Representative Manufactured nomaterials | NPO_1542 | ZnO NM-110_313nm_0_Vortexing | BAO_0003009_SECTION | O=[Zn] | 1314-13-2
164 | ZnO NM-110 | ZnO | uncoated | WST-1 | 24 | NRK-52E | 10% | Bath | Mainly 2 euhedral morphologies: aspect ratio of 1 (20–250 nm and 400 nm) and 2:7,5 (50-350 nm) | 215x66; 115x40; 180x23 | 151 ± 55.6 SEM | 106 | 178 | Two main types, ratio 1 and ratio 2-7.5 | 1,68 from ferret min max | 1.68 | 12.4 ± 0.6 m2/g | 8.7356 | 12.4 | 24.3 | 482+/-19,1 |  | 482 | 17.872 | 18.1108 | 0.0095541 | 0.22161 | 0.22457 | 0.00011847 | 0.0030443 | 0.003085 | 1.6275e-06 | G | NM-110 | JRC Representative Manufactured nomaterials | NPO_1542 | ZnO NM-110_482nm_0.1_Bath | BAO_0003009_SECTION | O=[Zn] | 1314-13-2
166 | ZnO NM-110 | ZnO | uncoated | WST-1 | 24 | THP-1 macrophage | 10% | Bath | Mainly 2 euhedral morphologies: aspect ratio of 1 (20–250 nm and 400 nm) and 2:7,5 (50-350 nm) | 215x66; 115x40; 180x23 | 151 ± 55.6 SEM | 106 | 178 | Two main types, ratio 1 and ratio 2-7.5 | 1,68 from ferret min max | 1.68 | 12.4 ± 0.6 m2/g | 8.7356 | 12.4 | 24.3 | 482+/-19,1 |  | 482 | 14.4558 | 34.0733 | 0.7847 | 0.17925 | 0.42251 | 0.0097303 | 0.0024624 | 0.005804 | 0.00013367 | G | NM-110 | JRC Representative Manufactured nomaterials | NPO_1542 | ZnO NM-110_482nm_0.1_Bath | BAO_0003009_SECTION | O=[Zn] | 1314-13-2
183 | ZnO NM-110 | ZnO | uncoated | WST-1 | 48 | THP-1 macrophage | 10% | Tip | Mainly 2 euhedral morphologies: aspect ratio of 1 (20–250 nm and 400 nm) and 2:7,5 (50-350 nm) | 215x66; 115x40; 180x23 | 151 ± 55.6 SEM | 106 | 178 | Two main types, ratio 1 and ratio 2-7.5 | 1,68 from ferret min max | 1.68 | 12.4 ± 0.6 m2/g | 8.7356 | 12.4 | 24.3 |  |  |  | 11.1437 | 16.3295 | 0.20743 | 0.13818 | 0.20249 | 0.0025722 | 0.0018982 | 0.0027816 | 3.5334e-05 | A | NM-110 | JRC Representative Manufactured nomaterials | NPO_1542 | ZnO NM-110_nm_0.1_Tip | BAO_0003009_SECTION | O=[Zn] | 1314-13-2
169 | ZnO NM-110 | ZnO | ked | MTT | 144 | NIH/3T3 | 10% | Bath | Mainly 2 euhedral morphologies: aspect ratio of 1 (20–250 nm and 400 nm) and 2:7,5 (50-350 nm) | 215x66; 115x40; 180x23 | 151 ± 55.6 SEM | 106 | 178 | Two main types, ratio 1 and ratio 2-7.5 | 1,68 from ferret min max | 1.68 | 12.4 ± 0.6 m2/g | 8.7356 | 12.4 | 24.3 | 160+/-6 |  | 160 | 0.11693 | 0.67183 | 0.022196 | 0.0014499 | 0.0083307 | 0.00027523 | 1.9918e-05 | 0.00011444 | 3.7809e-06 | E | NM-110 | JRC Representative Manufactured nomaterials | NPO_1542 | ZnO NM-110_160nm_0.1_Bath | NPO_1911_SECTION | O=[Zn] | 1314-13-2
168 | ZnO NM-110 | ZnO | ked | MTT | 240 | mES | 15% | Bath | Mainly 2 euhedral morphologies: aspect ratio of 1 (20–250 nm and 400 nm) and 2:7,5 (50-350 nm) | 215x66; 115x40; 180x23 | 151 ± 55.6 SEM | 106 | 178 | Two main types, ratio 1 and ratio 2-7.5 | 1,68 from ferret min max | 1.68 | 12.4 ± 0.6 m2/g | 8.7356 | 12.4 | 24.3 | 160+/-6 |  | 160 | 3.698 | 5.866 | 0.086717 | 0.045856 | 0.072738 | 0.0010753 | 0.00062993 | 0.00099921 | 1.4771e-05 | E | NM-110 | JRC Representative Manufactured nomaterials | NPO_1542 | ZnO NM-110_160nm_0.15_Bath | NPO_1911_SECTION | O=[Zn] | 1314-13-2
170 | ZnO NM-110 | ZnO | ked | MTT | 240 | NIH/3T3 | 10% | Bath | Mainly 2 euhedral morphologies: aspect ratio of 1 (20–250 nm and 400 nm) and 2:7,5 (50-350 nm) | 215x66; 115x40; 180x23 | 151 ± 55.6 SEM | 106 | 178 | Two main types, ratio 1 and ratio 2-7.5 | 1,68 from ferret min max | 1.68 | 12.4 ± 0.6 m2/g | 8.7356 | 12.4 | 24.3 | 160+/-6 |  | 160 | 0.2906 | 1.3848 | 0.043767 | 0.0036034 | 0.017171 | 0.00054271 | 4.95e-05 | 0.00023588 | 7.4552e-06 | E | NM-110 | JRC Representative Manufactured nomaterials | NPO_1542 | ZnO NM-110_160nm_0.1_Bath | NPO_1911_SECTION | O=[Zn] | 1314-13-2
171 | ZnO NM-111 | ZnO | triethoxycarpryl silane | LDH | 24 | A549 | 10% | Tip | Mainly 2 euhedral morphologies: aspect ratio 1(20–250 nm) and aspect ratio 2:8.5 (10–450 nm) | ca120 | 140.8 ± 65.8 SEM | 101 | 170 | Two main types, ratio 1 and ratio 2-8.5 | 1,68 from ferret min max | 1.68 | 15.1 ± 0.6 m2/g | 9.1631 | 15.1 |  | 285+/-16,7 |  | 285 | 21.5525 | 43.7572 | 0.88819 | 0.32544 | 0.66073 | 0.013412 | 0.004234 | 0.0085962 | 0.00017449 | G | NM-111 | JRC Representative Manufactured nomaterials | NPO_1542 | ZnO NM-111_285nm_0.1_Tip | NPO_1709_SECTION | O=[Zn] | 1314-13-2 | triethoxycarprylyl silane | 2943-75-1 | HAS_COATING
173 | ZnO NM-111 | ZnO | triethoxycarpryl silane | LDH | 24 | NRK-52E | 10% | Tip | Mainly 2 euhedral morphologies: aspect ratio 1(20–250 nm) and aspect ratio 2:8.5 (10–450 nm) | ca120 | 140.8 ± 65.8 SEM | 101 | 170 | Two main types, ratio 1 and ratio 2-8.5 | 1,68 from ferret min max | 1.68 | 15.1 ± 0.6 m2/g | 9.1631 | 15.1 |  | 285+/-16,7 |  | 285 | 13.3001 | 42.1192 | 1.1528 | 0.20083 | 0.636 | 0.017407 | 0.0026128 | 0.0082744 | 0.00022646 | G | NM-111 | JRC Representative Manufactured nomaterials | NPO_1542 | ZnO NM-111_285nm_0.1_Tip | NPO_1709_SECTION | O=[Zn] | 1314-13-2 | triethoxycarprylyl silane | 2943-75-1 | HAS_COATING
175 | ZnO NM-111 | ZnO | triethoxycarpryl silane | LDH | 24 | THP-1 macrophage | 10% | Tip | Mainly 2 euhedral morphologies: aspect ratio 1(20–250 nm) and aspect ratio 2:8.5 (10–450 nm) | ca120 | 140.8 ± 65.8 SEM | 101 | 170 | Two main types, ratio 1 and ratio 2-8.5 | 1,68 from ferret min max | 1.68 | 15.1 ± 0.6 m2/g | 9.1631 | 15.1 |  | 285+/-16,7 |  | 285 | 92.7994 | 446.4196 | 14.1448 | 1.4013 | 6.7409 | 0.21359 | 0.018231 | 0.0877 | 0.0027788 | G | NM-111 | JRC Representative Manufactured nomaterials | NPO_1542 | ZnO NM-111_285nm_0.1_Tip | NPO_1709_SECTION | O=[Zn] | 1314-13-2 | triethoxycarprylyl silane | 2943-75-1 | HAS_COATING
172 | ZnO NM-111 | ZnO | triethoxycarpryl silane | WST-1 | 24 | A549 | 10% | Tip | Mainly 2 euhedral morphologies: aspect ratio 1(20–250 nm) and aspect ratio 2:8.5 (10–450 nm) | ca120 | 140.8 ± 65.8 SEM | 101 | 170 | Two main types, ratio 1 and ratio 2-8.5 | 1,68 from ferret min max | 1.68 | 15.1 ± 0.6 m2/g | 9.1631 | 15.1 |  | 285+/-16,7 |  | 285 | 16.9377 | 25.747 | 0.35237 | 0.25576 | 0.38878 | 0.0053208 | 0.0033274 | 0.005058 | 6.9224e-05 | G | NM-111 | JRC Representative Manufactured nomaterials | NPO_1542 | ZnO NM-111_285nm_0.1_Tip | BAO_0003009_SECTION | O=[Zn] | 1314-13-2 | triethoxycarprylyl silane | 2943-75-1 | HAS_COATING
177 | ZnO NM-111 | ZnO | Triethoxycaprylylsilane 130 | WST-1 | 24 | NCI-H292 | 0% | Vortexing | Mainly 2 euhedral morphologies: aspect ratio 1(20–250 nm) and aspect ratio 2:8.5 (10–450 nm) | 20–200/10–450 | 58-93 | 101 | 170 | Two main types, ratio 1 and ratio 2-8.5 | 1,68 from ferret min max | 1.68 | 15.1 ± 0.6 m2/g | 9.1631 | 15.1 |  | 310 ± 103 |  | 310 | 4.2705 | 4.4969 | 0.0090581 | 0.064484 | 0.067904 | 0.00013678 | 0.00083895 | 0.00088343 | 1.7795e-06 | F | NM-111 | JRC Representative Manufactured nomaterials | NPO_1542 | ZnO NM-111_310nm_0_Vortexing | BAO_0003009_SECTION | O=[Zn] | 1314-13-2 | triethoxycarprylyl silane | 2943-75-1 | HAS_COATING
174 | ZnO NM-111 | ZnO | triethoxycarpryl silane | WST-1 | 24 | NRK-52E | 10% | Tip | Mainly 2 euhedral morphologies: aspect ratio 1(20–250 nm) and aspect ratio 2:8.5 (10–450 nm) | ca120 | 140.8 ± 65.8 SEM | 101 | 170 | Two main types, ratio 1 and ratio 2-8.5 | 1,68 from ferret min max | 1.68 | 15.1 ± 0.6 m2/g | 9.1631 | 15.1 |  | 285+/-16,7 |  | 285 | 2.3222 | 3.2246 | 0.036095 | 0.035065 | 0.048691 | 0.00054503 | 0.0004562 | 0.00063348 | 7.0909e-06 | G | NM-111 | JRC Representative Manufactured nomaterials | NPO_1542 | ZnO NM-111_285nm_0.1_Tip | BAO_0003009_SECTION | O=[Zn] | 1314-13-2 | triethoxycarprylyl silane | 2943-75-1 | HAS_COATING
176 | ZnO NM-111 | ZnO | triethoxycarpryl silane | WST-1 | 24 | THP-1 macrophage | 10% | Tip | Mainly 2 euhedral morphologies: aspect ratio 1(20–250 nm) and aspect ratio 2:8.5 (10–450 nm) | ca120 | 140.8 ± 65.8 SEM | 101 | 170 | Two main types, ratio 1 and ratio 2-8.5 | 1,68 from ferret min max | 1.68 | 15.1 ± 0.6 m2/g | 9.1631 | 15.1 |  | 285+/-16,7 |  | 285 | 10.218 | 15.1366 | 0.19674 | 0.15429 | 0.22856 | 0.0029708 | 0.0020074 | 0.0029736 | 3.8651e-05 | G | NM-111 | JRC Representative Manufactured nomaterials | NPO_1542 | ZnO NM-111_285nm_0.1_Tip | BAO_0003009_SECTION | O=[Zn] | 1314-13-2 | triethoxycarprylyl silane | 2943-75-1 | HAS_COATING
180 | ZnO NM-111 | ZnO | Triethoxycaprylylsilane 130 | MTT | 144 | NIH/3T3 | 10% | Bath | Mainly 2 euhedral morphologies: aspect ratio 1(20–250 nm) and aspect ratio 2:8.5 (10–450 nm) | ca120 | 140.8 ± 65.8 SEM | 101 | 170 | Two main types, ratio 1 and ratio 2-8.5 | 1,68 from ferret min max | 1.68 | 15.1 ± 0.6 m2/g | 9.1631 | 15.1 |  | 180+/-9 |  | 180 | 0.060563 | 0.4145 | 0.014158 | 0.00091451 | 0.006259 | 0.00021378 | 1.1898e-05 | 8.143e-05 | 2.7813e-06 | E | NM-111 | JRC Representative Manufactured nomaterials | NPO_1542 | ZnO NM-111_180nm_0.1_Bath | NPO_1911_SECTION | O=[Zn] | 1314-13-2 | triethoxycarprylyl silane | 2943-75-1 | HAS_COATING
178 | ZnO NM-111 | ZnO | Triethoxycaprylylsilane 130 | MTT | 240 | mES | 15% | Bath | Mainly 2 euhedral morphologies: aspect ratio 1(20–250 nm) and aspect ratio 2:8.5 (10–450 nm) | ca120 | 140.8 ± 65.8 SEM | 101 | 170 | Two main types, ratio 1 and ratio 2-8.5 | 1,68 from ferret min max | 1.68 | 15.1 ± 0.6 m2/g | 9.1631 | 15.1 |  | 180+/-9 |  | 180 | 8.2735 | 9.6502 | 0.055069 | 0.12493 | 0.14572 | 0.00083155 | 0.0016253 | 0.0018958 | 1.0818e-05 | E | NM-111 | JRC Representative Manufactured nomaterials | NPO_1542 | ZnO NM-111_180nm_0.15_Bath | NPO_1911_SECTION | O=[Zn] | 1314-13-2 | triethoxycarprylyl silane | 2943-75-1 | HAS_COATING
179 | ZnO NM-111 | ZnO | Triethoxycaprylylsilane 130 | MTT | 240 | NIH/3T3 | 10% | Bath | Mainly 2 euhedral morphologies: aspect ratio 1(20–250 nm) and aspect ratio 2:8.5 (10–450 nm) | ca120 | 140.8 ± 65.8 SEM | 101 | 170 | Two main types, ratio 1 and ratio 2-8.5 | 1,68 from ferret min max | 1.68 | 15.1 ± 0.6 m2/g | 9.1631 | 15.1 |  | 180+/-9 |  | 180 | 0.050741 | 0.40083 | 0.014003 | 0.00076619 | 0.0060525 | 0.00021145 | 9.9682e-06 | 7.8743e-05 | 2.751e-06 | E | NM-111 | JRC Representative Manufactured nomaterials | NPO_1542 | ZnO NM-111_180nm_0.1_Bath | NPO_1911_SECTION | O=[Zn] | 1314-13-2 | triethoxycarprylyl silane | 2943-75-1 | HAS_COATING
Note on B2: Christian Riebeling, PhD: Ag NM-300k is a sub-sample of Ag NM-300
Note on B3: Christian Riebeling, PhD: Ag NM-300k is a sub-sample of Ag NM-300
Note on B4: Christian Riebeling, PhD: Ag NM-300k is a sub-sample of Ag NM-300
Note on B5: Christian Riebeling, PhD: Ag NM-300k is a sub-sample of Ag NM-300
Note on B6: Christian Riebeling, PhD: Ag NM-300k is a sub-sample of Ag NM-300
Note on B7: Christian Riebeling, PhD: Ag NM-300k is a sub-sample of Ag NM-300
Note on B20: Christian Riebeling, PhD: Ag NM-300 is the parent batch to Ag NM-300k
Note on H20: Agnieszka Gajewicz: Serum concentration - 2%; Serum concentration in growth medium - 10%; Serum concentration in treatment medium- 0%
Note on K20: Christian Riebeling, PhD: measured?
Note on L20: Agnieszka Gajewicz: 1st average XRD size [nm]
Note on W21: Agnieszka Gajewicz: NTA
Note on W22: Agnieszka Gajewicz: NTA
Note on W23: Agnieszka Gajewicz: NTA
Note on C25: Christian Riebeling, PhD: 2 replicates only
Note on C27: Christian Riebeling, PhD: 2 replicates only
Note on W28: Agnieszka Gajewicz: NTA
Note on W29: Agnieszka Gajewicz: NTA
Note on H31: Agnieszka Gajewicz: Serum concentration - 2%; Serum concentration in growth medium - 10%; Serum concentration in treatment medium- 0%
Note on K31: Christian Riebeling, PhD: measured?
Note on R31: Christian Riebeling, PhD: measured?
Note on H38: Agnieszka Gajewicz: Serum concentration - 2%; Serum concentration in growth medium - 10%; Serum concentration in treatment medium- 0%
Note on K38: Christian Riebeling, PhD: measured?
Note on R38: Christian Riebeling, PhD: measured?
Note on C41: Agnieszka Gajewicz: 2 replicates only
Note on AN41: Agnieszka Gajewicz: 2 replicates only
Note on AO41: Agnieszka Gajewicz: 2 replicates only
Note on C42: Agnieszka Gajewicz: 2 replicates only
Note on AN42: Agnieszka Gajewicz: 2 replicates only
Note on AO42: Agnieszka Gajewicz: 2 replicates only
Note on C43: Agnieszka Gajewicz: 2 replicates only
Note on AN43: Agnieszka Gajewicz: 2 replicates only
Note on AO43: Agnieszka Gajewicz: 2 replicates only
Note on AN44: Agnieszka Gajewicz: 2 replicates only
Note on AO44: Agnieszka Gajewicz: 2 replicates only
Note on C45: Agnieszka Gajewicz: 2 replicates only
Note on AN45: Agnieszka Gajewicz: 2 replicates only
Note on AO45: Agnieszka Gajewicz: 2 replicates only
Note on AN46: Agnieszka Gajewicz: 2 replicates only
Note on AO46: Agnieszka Gajewicz: 2 replicates only
Note on H87: Agnieszka Gajewicz: Serum concentration in growth medium - 10%; Serum concentration in treatment medium- 0%
Note on H88: Agnieszka Gajewicz: Serum concentration in growth medium - 10%; Serum concentration in treatment medium- 0%
Note on H89: Agnieszka Gajewicz: Serum concentration in growth medium - 10%; Serum concentration in treatment medium- 0%
Note on H90: Agnieszka Gajewicz: Serum concentration in growth medium - 10%; Serum concentration in treatment medium- 0%
Note on H103: Agnieszka Gajewicz: Serum concentration in growth medium - 2% ultroser G; Serum concentration in treatment medium- 0%
Note on H104: Agnieszka Gajewicz: Serum concentration in growth medium - 10%; Serum concentration in treatment medium- 0%
Note on H105: Agnieszka Gajewicz: Serum concentration in growth medium - 2% ultroser G; Serum concentration in treatment medium- 0%
Note on H106: Agnieszka Gajewicz: Serum concentration in growth medium - 10%; Serum concentration in treatment medium- 0%
Note on H107: Agnieszka Gajewicz: Serum concentration in growth medium - 2% ultroser G; Serum concentration in treatment medium- 0%
Note on H108: Agnieszka Gajewicz: Serum concentration in growth medium - 10%; Serum concentration in treatment medium- 0%
Note on H109: Agnieszka Gajewicz: Serum concentration in growth medium - 2% ultroser G; Serum concentration in treatment medium- 0%
Note on H110: Agnieszka Gajewicz: Serum concentration in growth medium - 10%; Serum concentration in treatment medium- 0%
Note on H111: Agnieszka Gajewicz: Serum concentration in growth medium - 2% ultroser G; Serum concentration in treatment medium- 0%
Note on H112: Agnieszka Gajewicz: Serum concentration in growth medium - 10%; Serum concentration in treatment medium- 0%
Note on H113: Agnieszka Gajewicz: Serum concentration in growth medium - 2% ultroser G; Serum concentration in treatment medium- 0%
Note on H114: Agnieszka Gajewicz: Serum concentration in growth medium - 10%; Serum concentration in treatment medium- 0%
Note on B140: Agnieszka Gajewicz: * Data provided by the comercial supplier
Note on B141: Agnieszka Gajewicz: * Data provided by the comercial supplier
Note on B142: Agnieszka Gajewicz: * Data provided by the comercial supplier
Note on H143: Agnieszka Gajewicz: Serum concentration - 2%; Serum concentration in growth medium - 10%; Serum concentration in treatment medium- 0%
Note on K143: Christian Riebeling, PhD: measured?
Note on L143: Agnieszka Gajewicz: 1st average XRD size [nm]
Note on C144: Agnieszka Gajewicz: 2 replicates only
Note on C162: Agnieszka Gajewicz: 2 replicates only
Note on H162: Agnieszka Gajewicz: Serum concentration in growth medium - 10%; Serum concentration in treatment medium- 0%
Note on H163: Agnieszka Gajewicz: Serum concentration in growth medium - 10%; Serum concentration in treatment medium- 0%
Note on H164: Agnieszka Gajewicz: Serum concentration - 2%; Serum concentration in growth medium - 10%; Serum concentration in treatment medium- 0%
Note on L164: Agnieszka Gajewicz: 1st average XRD size [nm]
Note on H165: Agnieszka Gajewicz: Serum concentration - 2%; Serum concentration in growth medium - 10%; Serum concentration in treatment medium- 0%
Note on L165: Agnieszka Gajewicz: 1st average XRD size [nm]
Note on U165: Agnieszka Gajewicz: at pH 7,4
Note on H166: Agnieszka Gajewicz: Serum concentration - 2%; Serum concentration in growth medium - 10%; Serum concentration in treatment medium- 0%
Note on L166: Agnieszka Gajewicz: 1st average XRD size [nm]
Note on U166: Agnieszka Gajewicz: at pH 7,4
Note on H167: Agnieszka Gajewicz: Serum concentration - 2%; Serum concentration in growth medium - 10%; Serum concentration in treatment medium- 0%
Note on L167: Agnieszka Gajewicz: 1st average XRD size [nm]
Note on AO171: Agnieszka Gajewicz: 2 replicates only
Note on AO172: Agnieszka Gajewicz: 2 replicates only
Note on AO173: Agnieszka Gajewicz: 2 replicates only
Note on AO174: Agnieszka Gajewicz: 2 replicates only
Note on AO175: Agnieszka Gajewicz: 2 replicates only
Note on C176: Agnieszka Gajewicz: 2 replicates only
Note on AO176: Agnieszka Gajewicz: 2 replicates only
Note on H177: Agnieszka Gajewicz: Serum concentration - 2%; Serum concentration in growth medium - 10%; Serum concentration in treatment medium- 0%
Note on K177: Christian Riebeling, PhD: measured?
Note on L177: Agnieszka Gajewicz: 1st average XRD size [nm]
Note on AO177: Agnieszka Gajewicz: 2 replicates only
Note on AO178: Agnieszka Gajewicz: 2 replicates only
Note on AO179: Agnieszka Gajewicz: 2 replicates only
Note on C180: Agnieszka Gajewicz: 1 replicate only
Note on AO180: Agnieszka Gajewicz: 2 replicates only
Note on C181: Agnieszka Gajewicz: 2 replicates only
Note on AO181: Agnieszka Gajewicz: 2 replicates only
Note on AO182: Agnieszka Gajewicz: 2 replicates only
Note on C183: Agnieszka Gajewicz: 2 replicates only
Note on AO183: Agnieszka Gajewicz: 2 replicates only
Note on AO184: Agnieszka Gajewicz: 2 replicates only
Note on AO185: Agnieszka Gajewicz: 2 replicates only
Note on AO186: Agnieszka Gajewicz: 2 replicates only
Note on AO187: Agnieszka Gajewicz: 2 replicates only
Note on H188: Agnieszka Gajewicz: Serum concentration - 2%; Serum concentration in growth medium - 10%; Serum concentration in treatment medium- 0%
Note on K188: Christian Riebeling, PhD: measured?
Note on L188: Agnieszka Gajewicz: 1st average XRD size [nm]
Note on AO188: Agnieszka Gajewicz: 2 replicates only
Note on AO189: Agnieszka Gajewicz: 2 replicates only
Note on AO190: Agnieszka Gajewicz: 2 replicates only
Note on C191: Agnieszka Gajewicz: 2 replicates only
Note on AO191: Agnieszka Gajewicz: 2 replicates only
Note on AO192: Agnieszka Gajewicz: 2 replicates only
Note on C193: Agnieszka Gajewicz: 2 replicates only
Note on AO193: Agnieszka Gajewicz: 2 replicates only

## Sheet2
Assay
ATP
LDH
MTT
WST-1
Grand Total