## instruction for data logging
|  |  | IC50 | IC50 (reference)
µg/ml | µg/cm² | μg/ml

## CFE
SAMPLE INFORMATION | [16 empty] | METHOD AND INSTRUMENT INFORMATION | [24 empty] | RESULTS |  |  |  | SOP
Replicate number | NM id code | NM chemistry (core) | Cas number | Vial number | Supplier | Material state | Use of dispersant | Dispersant reference | Sample name | Reporting organisation | Operator | Date of preparation | Date of analysis | Module | Endpoint | Assay name | Size distribution | [28 empty] | References to sops
[17 empty] | Dispersion protocol | Size distribution | Size distribution analysis method | Dispersion medium | Concentration | Incubation time | Mean hydrodynamic diameter | Associated uncertainty | Pdi | Associated uncertainty | Cell type | Passage number | Culture medium | Well plate size | Volume information medium/well | Seeding | Exposure concentration | Units | Calculated exposure concentration | Exposure time | Positive control | Concentration | Corresponding dose/surface | Mean number of colonies | Number of samples/experiments | IC50 | IC50 (reference) | Values | Associated uncertainty
[21 empty] | mg/ml | h | nm | [9 empty] | µg/ml |  | µg/cm² | h |  | μg/ml | [5 empty] | %/control
Note on AU1: Standard operation procedure
Note on B2: e.g. nm-300, jrcnm01001a, ...
Note on F2: NM supplier
Note on G2: (liquid or fluid, fluid dispersion, powder)
Note on H2: yes/no (e.g. for ag nps nm-300k or nm-302)
Note on I2: (indicate here the reference number of the vial used)
Note on J2: (internal reference)
Note on O2: (e.g. phys-chem, in vitro tox, in vivo tox, eco tox, ...)
Note on P2: (oecd list, and others)
Note on Q2: (conventional name of the assay, e.g. comet, ...)
Note on R3: (e.g. nanogenotox, enpra, other - specify)
Note on S3: (ex: monomodal, bimodal or multimodal?)
Note on T3: (ex: dls, cls, etc...)
Note on U3: (e.g. water + 0.05% bsa stock solution, culture medium, etc...)
Note on X3: mean hydrodynamic diameter in weight (w) or numer (n)*
Note on Y3: Standard deviation
Note on AA3: Standard deviation
Note on AE3: (e.g.: 6-, 18-, 24-well plate, ...)
Note on AG3: (cells/well)
Note on AQ3: test item result (ic50)
Note on AR3: reference item result (ic50)
Note on AT3: SD