## instruction for data logging
|  | Tested concentration 2 | Tested concentration 3 | Tested concentration 4 | Tested concentration 5
µg/ml | µg/ml | µg/ml | µg/ml | µg/ml | µg/ml | µg/cm2 | µg/cm2 | µg/cm2 | µg/cm2 | µg/cm2

## RT- Impedence_adherence cell
SAMPLE INFORMATION | [16 empty] | METHOD AND INSTRUMENT INFORMATION | [33 empty] | RESULTS | [8 empty] | SOP
Replicate number | NM id code | NM chemistry (core) | Cas number | Vial number | Supplier | Material state | Use of dispersant | Dispersant reference | Sample name | Reporting organisation | Operator | Date of preparation | Date of analysis | Module | Endpoint | Assay name | Size distribution | [9 empty] | Instrument model | Pre-exposure time | Exposure duration | Cell type | Cell culture medium type | Percentage of fbs | Other culture media additives | Well plate size | Number of cells/well | Number of cells/cm^2 | Volume of incubation medium during exposure/well | control concentration | Tested concentration 1 | Tested concentration 2 | Tested concentration 3 | Tested concentration 4 | Tested concentration 5 | control concentration | Tested concentration 1 | Tested concentration 2 | Tested concentration 3 | Tested concentration 4 | Tested concentration 5 | Reference concentration used for normalization | Normalized post-exposure cell index 1 | Associated uncertainty | Normalized post-exposure cell index 2 | Associated uncertainty | Normalized post-exposure cell index 3 | Associated uncertainty | Normalized post-exposure cell index 4 | Associated uncertainty | Normalized post-exposure cell index 5 | References to sops
[17 empty] | Dispersion protocol | Size distribution | Size distribution analysis method | Dispersion medium | Concentration | Incubation time | Mean hydrodynamic diameter | Associated uncertainty | Pdi | Associated uncertainty
[21 empty] | mg/ml | h | nm |  |  |  |  | h | h |  |  | % | [5 empty] | µg/ml | µg/ml | µg/ml | µg/ml | µg/ml | µg/ml | µg/cm2 | µg/cm2 | µg/cm2 | µg/cm2 | µg/cm2 | �g/cm2 |  | % |  | % |  | % |  | % |  | %
Note on BI1: Standard operation procedure
Note on B2: e.g. nm-300, jrcnm01001a, ...
Note on F2: NM supplier
Note on G2: (liquid or fluid, fluid dispersion, powder)
Note on H2: yes/no (e.g. for ag nps nm-300k or nm-302)
Note on I2: (indicate here the reference number of the vial used)
Note on J2: (internal reference)
Note on O2: (e.g. phys-chem, in vitro tox, in vivo tox, eco tox, ...)
Note on P2: (oecd list, and others)
Note on Q2: (conventional name of the assay, e.g. comet, ...)
Note on AB2: (e.g. xcelligence)
Note on AH2: (e.g. % of pen/strep/fungicide...)
Note on AI2: (e.g.: 16-well plate)
Note on AY2: (e.g. control)
Note on BA2: Standard deviation
Note on BC2: Standard deviation
Note on BE2: Standard deviation
Note on BG2: Standard deviation
Note on R3: (e.g. nanogenotox, enpra, other - specify)
Note on S3: (ex: monomodal, bimodal or multimodal?)
Note on T3: (ex: dls, cls, etc...)
Note on U3: (e.g. water + 0.05% bsa stock solution, culture medium, etc...)
Note on X3: mean hydrodynamic diameter in weight (w) or numer (n)*
Note on Y3: Standard deviation
Note on AA3: Standard deviation