## instruction for data logging
ohms/cm² | ohms/cm² | ohms/cm² | ohms/cm² | ohms/cm² | µg/ml | µg/cm²

## NP crossing ToF-SIMS
SAMPLE INFORMATION | [16 empty] | METHOD AND INSTRUMENT INFORMATION | [34 empty] | RESULTS |  |  | SOP
Replicate number | NM id code | NM chemistry (core) | Cas number | Vial number | Supplier | Material state | Use of dispersant | Dispersant reference | Sample name | Reporting organisation | Operator | Date of preparation | Date of analysis | Module | Endpoint | Assay name | Size distribution stock suspension | [9 empty] | Integrity control quality: mean teer values - before starting nps exposure | Associated uncertainty | Maximum teer value before starting nps exposure | Associated uncertainty | Minimum teer value before starting nps exposure | Associated uncertainty | Instrument model | Resolution | Acceleration voltage | Edx | Edx model | In vitro barrier model | Cell type | Cell culture medium composition | Insert | Number of cells/insert | Volume of medium/insert apical medium | Volume of medium/well basolateral medium | Days of differentiation | Integrity control quality: mean teer values - before starting nps exposure | Maximum and minimum teer values before starting nps exposure | NM tested concentration | Corresponding dose/surface | Incubation time with nps | Pretreatment of basolateral medium before observation/analysis | Total number of replicates | Number of replicates containing nps | Detection/observation of nps in basolateral medium | References to sops
[17 empty] | Dispersion protocol | Size distribution | Size distribution analysis method | Dispersion medium | Concentration | Incubation time | Mean hydrodynamic diameter | Associated uncertainty | Pdi | Associated uncertainty
[21 empty] | mg/ml | h | nm |  |  |  | ohms/cm² |  | ohms/cm² |  | ohms/cm² |  |  |  | kV | [10 empty] | ohms/cm² | ohms/cm² | µg/ml | µg/cm² | h
Note on BD1: Standard operation procedure
Note on B2: e.g. nm-300, jrcnm01001a, ...
Note on F2: NM supplier
Note on G2: (liquid or fluid, fluid dispersion, powder)
Note on H2: yes/no (e.g. for ag nps nm-300k or nm-302)
Note on I2: (indicate here the reference number of the vial used)
Note on J2: (internal reference)
Note on O2: (e.g. phys-chem, in vitro tox, in vivo tox, eco tox, ...)
Note on P2: (oecd list, and others)
Note on Q2: (conventional name of the assay, e.g. comet, ...)
Note on AC2: Standard deviation
Note on AE2: Standard deviation
Note on AG2: Standard deviation
Note on AK2: (yes/no)
Note on AW2: (ex: 10, 1 �g/ml)
Note on AZ2: (ex: evaportation of medium, treatment with proteinase k, acidic digestion, etc)
Note on BB2: (x replicates containing nps/ y observed replicates)
Note on BC2: (yes/no)
Note on R3: (e.g. nanogenotox, enpra, other - specify)
Note on S3: (ex: monomodal, bimodal or multimodal?)
Note on T3: (ex: dls, cls, etc...)
Note on U3: (e.g. water + 0.05% bsa stock solution, culture medium, etc...)
Note on X3: mean hydrodynamic diameter in weight (w) or numer (n)*
Note on Y3: Standard deviation
Note on AA3: Standard deviation