## instruction for data logging
ohms/cm² | ohms/cm² | ohms/cm² | µg/ml | µg/cm²

## NP intracell pen(confocal micro
SAMPLE INFORMATION | [16 empty] | METHOD AND INSTRUMENT INFORMATION | [31 empty] | RESULTS | [6 empty] | SOP
Replicate number | Nm id code | NM chemistry (core) | Cas number | Vial number | Supplier | Material state | Use of dispersant | Dispersant reference | Sample name | Reporting organisation | Operator | Date of preparation | Date of analysis | Module | Endpoint | Assay name | Size distribution stock suspesnion | [9 empty] | Microscopy model | Fixation of cells | Proteins labelling | Nucleus labelling | In vitro barrier model | Cell type | Passage number | Cell culture medium composition | Insert | Number of cells/insert | Volume of medium in apical compartment | Volume of medium in basolateral compartment | Days of differentiation | Integrity control quality: mean teer values - before starting nps exposure | Associated uncertainty | Maximum teer value before starting nps exposure | Associated uncertainty | Minimum teer value before starting nps exposure | Associated uncertainty | Incubation time with nps | NM tested concentration | Corresponding dose/surface | Localisation of nps | Total number of technical replicates | Technical replicate number | Number of different analysed fields/technical replicate (insert) | Total number of detected fluorescent nps/technical replicate | Number of intracellular nps | Number of extracellular nps | References to sops
[17 empty] | Dispersion protocol | Size distribution | Size distribution analysis method | Dispersion medium | Concentration | Incubation time | Mean hydrodynamic diameter | Associated uncertainty | Pdi | Associated uncertainty
[21 empty] | mg/ml | h | nm | [16 empty] | ohms/cm² |  | ohms/cm² |  | ohms/cm² |  | h | µg/ml | µg/cm²
Note on BE1: Standard operation procedure
Note on B2: (e.g. nm-300, jrcnm01001a, �)
Note on F2: NM supplier
Note on G2: (liquid or fluid, fluid dispersion, powder)
Note on H2: yes/no (e.g. for ag nps nm-300k or nm-302)
Note on I2: (indicate here the reference number of the vial used)
Note on J2: (internal reference)
Note on O2: (e.g. phys-chem, in vitro tox, in vivo tox, eco tox, �)
Note on P2: (oecd list, and others)
Note on Q2: (conventional name of the assay, e.g. comet, �)
Note on AV2: (ex: 10 - 1 �g/ml)
Note on BD2: (surface located)
Note on R3: (ex: nanogenotox, enpra, prospect, other)
Note on S3: (ex: monomodal, bimodal or multimodal?)
Note on T3: (ex: dls, cls, etc�)
Note on U3: (ex: water + 0.05% bsa stock solution, culture medium, etc�)
Note on X3: mean hydrodynamic diameter in weight (w) or numer (n)*