## instruction for data logging
°C

## filtration_WDXRF
SAMPLE INFORMATION | [16 empty] | METHOD AND INSTRUMENT INFORMATION / FILTRATION/CENTRIFUGATION PHASE | [15 empty] | METHOD AND INSTRUMENT INFORMATION | [13 empty] | RESULTS |  | SOP
Replicate number | NM id code | NM chemistry (core) | Cas number | Vial number | Supplier | Material state | Use of dispersant | Dispersant reference | Sample name | Reporting organisation | Operator | Date of preparation | Date of analysis | Module | Endpoint | Assay name | Dispersion protocol | Solvent medium | Initial concentration | Temperature | Dissolution time | Initial ph | Stirring/ shaking method | Gas atmosphere (co2/o2) | Undissolved material still present in suspension before filtration/centrifugation | Filter type | Filter material | Pore size | Rcf | Duration of centrifugation | Final ph | Total time to dissolution | Instrument | Method type (semi-quant or quant) | Method name | Calibration range | Elements/oxides detected | Line | Tube kv | Tube ma | Filter | Mask | Collimator | Netintensity | Replicate number | Lower limit of detection | Concentration already corrected for foil and matrix | Statistical error | References to sops
[19 empty] | ?g/g | °C | h | [7 empty] | g | min | [5 empty] | % | [10 empty] | % | %
Note on AH1: wdxrf
Note on AX1: Standard operation procedure
Note on B2: e.g. nm-300, jrcnm01001a, ...
Note on F2: NM supplier
Note on G2: (liquid or fluid, fluid dispersion, powder)
Note on H2: yes/no (e.g. for ag nps nm-300k or nm-302)
Note on I2: (indicate here the reference number of the vial used)
Note on J2: (internal reference)
Note on O2: (e.g. phys-chem, in vitro tox, in vivo tox, eco tox, ...)
Note on P2: (oecd list, and others)
Note on Q2: (conventional name of the assay, e.g. comet, ...)
Note on R2: (nanoreg sop dispersion)
Note on AD2: (relative centrifugal force, g)
Note on AG2: (dissolution +filter/centrifigation time
Note on AH2: model / brand instrument
Note on AT2: replicates for each measurements