## batch dispersion
SAMPLE INFORMATION | [24 empty] | SIZE DISTRIBUTION - QUALITY PARAMETERS | [8 empty] | SOP
Replicate number | NM id code | NM chemistry (core) | Cas number | Vial number | Supplier | Material state | Use of dispersant | Dispersant reference | Sample name | Reporting organisation | Operator | Date of preparation | Sonicator | Power | Sonication time | Tip thickness | Tip composition | Dls instrument specifications | Dispersion protocol | Deviation from dispersion protocols | Dispersion medium | Concentration | Size distribution | Measurement viscosity | Measurement temperature | Mean hydrodynamic diameter | Intensity peak 1 | Intensity peak 2 | Intensity peak 3 | In weight (w) | Numer (n)* | Pdi | Derived count rate | References to sops
[14 empty] | W | s | mm | [5 empty] | mg/ml |  | cp | �C | nm |  |  |  | nm | nm |  | cps
Note on AI1: Standard operation procedure
Note on B2: e.g. nm-300, jrcnm01001a, ...
Note on F2: NM supplier
Note on G2: (liquid or fluid, fluid dispersion, powder)
Note on H2: yes/no (e.g. for ag nps nm-300k or nm-302)
Note on I2: (indicate here the reference number of the vial used)
Note on J2: (internal reference)
Note on S2: (brand, model, etc)
Note on T2: (e.g. nanogenotox, enpra, other - specify)
Note on U2: (text can be added)
Note on V2: (e.g. water + 0.05% bsa stock solution, culture medium, etc...)
Note on X2: (e.g. monomodal, bimodal or multimodal?)
Note on Y2: (either default or measured)
Note on AA2: mean hydrodynamic diameter
Note on AE2: in weight (w)
Note on AF2: numer (n)*