## size TEM
SAMPLE INFORMATION | [19 empty] | METHOD AND INSTRUMENT INFORMATION | [11 empty] | IMAGE ANALYSIS AND RESULTS | [31 empty] | SOP
Replicate number | NM id code | NM chemistry (core) | Cas number | Vial number | Supplier | Material state | Use of dispersant | Dispersant reference | Sample name | Reporting organisation | Operator | Date of preparation | Date of analysis | Module | Endpoint | Assay name | Sample volume intake | Sample preparation/drying | Sample grid/sample holder | Make and type of the electron microscope | Frame size camera | Description of the image magnification calibration procedure | Calibration uncertainty | Magnifications | Ccd camera | Nominal camera length | Acceleration voltage | Tilt angle | Spot size | Aperture | Others | Micrographs used for analysis | Identification number of the view fields | Pixel size | Micrograph size | Total area sampled per sample | Counting procedure |  |  |  | Estimation of the measurement uncertainty | Size | [5 empty] | Shape | [5 empty] | Surface topology �� measurement uncertainty | [5 empty] | Image software package | Adjustment of contrast, brightness, greyscale threshold | Usage of image filters | Touching particles | References to sops
[19 empty] | (mesh size, coating, copper/gold/mica) | [17 empty] | Treatment of particles cut by the measurement frame | Exclude border particles | Include 50% | Others |  | Ecd |  |  | Feret min |  |  | Aspect ratio |  |  | Circularity |  |  | Roundness |  |  | Solidity
[42 empty] | Median | Mean | Mode | Median | Mean | Mode | Median | Mean | Mode | Median | Mean | Mode | Median | Mean | Mode | Median | Mean | Mode
[21 empty] | pixels | [12 empty] | nm | �m | �m� | [5 empty] | nm
Note on B2: e.g. nm-300, jrcnm01001a, ...
Note on F2: NM supplier
Note on G2: (liquid or fluid, fluid dispersion, powder)
Note on H2: yes/no (e.g. for ag nps nm-300k or nm-302)
Note on I2: (indicate here the reference number of the vial used)
Note on J2: (internal reference)
Note on O2: (e.g. phys-chem, in vitro tox, in vivo tox, eco tox, ...)
Note on P2: (oecd list, and others)
Note on Q2: (conventional name of the assay, e.g. comet, ...)
Note on AL3: (iso 13322-1:2004)
Note on AM3: [y/n]
Note on AQ2: size � measurement uncertainty (nm)
Note on BC2: shape � measurement uncertainty
Note on CC2: (smoothing, nxn, mean, median)
Note on CD2: (manually/automatically discard all touching particles, manual or automatic particle separation filters, morphology treshold based separation)