## instruction for data logging
µm | µm

## Dustiness with small drum
SAMPLE INFORMATION | [16 empty] | METHOD AND INSTRUMENT INFORMATION | [19 empty] | RESULTS | [5 empty] | SOP
Replicate number | NM id code | NM chemistry (core) | Cas number | Vial number | Supplier | Material state | Use of dispersant | Dispersant reference | Sample name | Reporting organisation | Operator | Date of preparation | Date of analysis | Module | Endpoint | Assay name | Powder characteristics |  |  | Nanodrum characteristics |  |  |  | Air conditionning |  | Sample characteristics |  |  | Test informations |  |  | Instrument (real-time and sampling) |  |  |  |  | Dustiness index in respirable number | Dustiness index in respirable mass | Number of modes on the emitted aerosol | Number or mass size distribution | Size of the highest mode (aerodynamic diameter) | Size of the 2nd mode (aerodynamic diameter) | References to sops
[17 empty] | Bulk density | Bet surface | Water content | Volume of the drum | Drum diameter | Flowrate | Rotation speed | Humidity of the incoming air | Temperature of the incoming air | Volume of the sample | Mass of the sample | Humidity of the sample prior to the test | Duration of the vibration | Duration of the real-time measurement | Duration of the respirable sampling | Respirable sampler used | Instrument used for counting | Instrument #1 used for size distribution | Instrument #2 used for size distribution | Other instrument #3 used
[17 empty] | g/cm3 | m2/g | % weight | l | cm | l/min | rpm | % | °C | cm3 | mg | % | s | s | s | [5 empty] | 1/mg | mg/kg |  |  | µm | µm
Note on AR1: Standard operation procedure
Note on B2: e.g. nm-300, jrcnm01001a, ...
Note on F2: NM supplier
Note on G2: (liquid or fluid, fluid dispersion, powder)
Note on H2: yes/no (e.g. for ag nps nm-300k or nm-302)
Note on I2: (indicate here the reference number of the vial used)
Note on J2: (internal reference)
Note on O2: (e.g. phys-chem, in vitro tox, in vivo tox, eco tox, ...)
Note on P2: (oecd list, and others)
Note on Q2: (conventional name of the assay, e.g. comet, ...)
Note on AN2: (ex. 1, 2 etc.)
Note on AG3: (ex. cyclone gk 2.69)
Note on AH3: (ex. cpc 3007 tsi)
Note on AI3: (ex. elpi)
Note on AJ3: (ex. elpi)